## GWL = 1 K
IDFs are calculated using the biad-adjusted Regional Climate model MAR3.14.0 forced by ERA5 (resolution of 5 km) reanalysis over 1940-2023.
The IDF for each location is calculated taking the closest MAR pixel to the center of the commune and its 5 closest neighbours (red points on the map below).
The values are computed as a weighted (by the distance) average of those selected pixels.
The GWL (Global Warming level) represents the Global Mean Surface Temperature anomaly with 1850-1899 as reference.
The used statistical law is a General Pareto Distribution, future IDFs are computed by adding 7% of intensity per degree of Global Warming
Reference: Brajkovic et al., 2025 (https://doi.org/10.1016/j.ejrh.2025.102399); contact : josip.brajkovic@uliege.be
Units: mm per hour
Montana coefficients: val[mm/h]=a*duration[minutes]^(-b)
95% confidence interval half width [mm/h]
Return period (years) | 1h | 3h | 6h | 12h | 24h | 48h | 72h | Montana a | Montana b | 1h | 3h | 6h | 12h | 24h | 48h | 72h
2 | 20.3596 | 10.1731 | 5.8637 | 3.1785 | 1.6391 | 0.98556 | 0.73758 | 380.1209 | 0.71206 | 1.1244 | 0.49301 | 0.29124 | 0.15866 | 0.077288 | 0.044485 | 0.03017
5 | 25.688 | 12.5514 | 7.2619 | 4.0093 | 2.0578 | 1.2195 | 0.89448 | 495.8182 | 0.72062 | 1.8799 | 0.75964 | 0.46246 | 0.28897 | 0.15059 | 0.081931 | 0.053984
10 | 29.8358 | 14.3008 | 8.3344 | 4.7059 | 2.4265 | 1.4171 | 1.0245 | 586.6614 | 0.72558 | 2.8086 | 1.0746 | 0.64679 | 0.45402 | 0.25232 | 0.13054 | 0.084004
20 | 34.0881 | 16.0086 | 9.4199 | 5.4671 | 2.8471 | 1.6342 | 1.1651 | 679.9764 | 0.72957 | 4.0915 | 1.5046 | 0.89028 | 0.6973 | 0.41086 | 0.2029 | 0.12763
25 | 35.4798 | 16.5498 | 9.7722 | 5.7269 | 2.9948 | 1.7087 | 1.2128 | 710.4722 | 0.73067 | 4.5824 | 1.6673 | 0.98209 | 0.79475 | 0.47634 | 0.23201 | 0.14495
30 | 36.6253 | 16.9888 | 10.0611 | 5.9448 | 3.1202 | 1.7712 | 1.2527 | 735.5344 | 0.73151 | 5.0121 | 1.8087 | 1.0621 | 0.88187 | 0.53568 | 0.25808 | 0.16036
50 | 39.8755 | 18.2043 | 10.8756 | 6.5832 | 3.4959 | 1.955 | 1.3689 | 806.3539 | 0.73359 | 6.3554 | 2.2446 | 1.3103 | 1.1644 | 0.73267 | 0.34289 | 0.20998
100 | 44.3839 | 19.8197 | 11.9928 | 7.5194 | 4.0682 | 2.2261 | 1.5377 | 903.5097 | 0.73576 | 8.515 | 2.9254 | 1.7052 | 1.6476 | 1.0833 | 0.48872 | 0.29384
200 | 49.0089 | 21.3969 | 13.1243 | 8.5431 | 4.7224 | 2.5245 | 1.7204 | 1001.231 | 0.73721 | 11.0775 | 3.7029 | 2.1684 | 2.262 | 1.5496 | 0.6753 | 0.39907

## GWL = 2 K
IDFs are calculated using the biad-adjusted Regional Climate model MAR3.14.0 forced by ERA5 (resolution of 5 km) reanalysis over 1940-2023.
The IDF for each location is calculated taking the closest MAR pixel to the center of the commune and its 5 closest neighbours (red points on the map below).
The values are computed as a weighted (by the distance) average of those selected pixels.
The GWL (Global Warming level) represents the Global Mean Surface Temperature anomaly with 1850-1899 as reference.
The used statistical law is a General Pareto Distribution, future IDFs are computed by adding 7% of intensity per degree of Global Warming
Reference: Brajkovic et al., 2025 (https://doi.org/10.1016/j.ejrh.2025.102399); contact : josip.brajkovic@uliege.be
Units: mm per hour
Montana coefficients: val[mm/h]=a*duration[minutes]^(-b)
95% confidence interval half width [mm/h]
Return period (years) | 1h | 3h | 6h | 12h | 24h | 48h | 72h | Montana a | Montana b | 1h | 3h | 6h | 12h | 24h | 48h | 72h
2 | 21.7848 | 10.8853 | 6.2742 | 3.401 | 1.7539 | 1.0545 | 0.78921 | 406.7293 | 0.71206 | 1.2031 | 0.52752 | 0.31162 | 0.16977 | 0.082698 | 0.047599 | 0.032282
5 | 27.4862 | 13.43 | 7.7702 | 4.29 | 2.2018 | 1.3049 | 0.95709 | 530.5255 | 0.72062 | 2.0115 | 0.81282 | 0.49483 | 0.30919 | 0.16114 | 0.087667 | 0.057763
10 | 31.9243 | 15.3019 | 8.9178 | 5.0353 | 2.5963 | 1.5162 | 1.0962 | 627.7277 | 0.72558 | 3.0053 | 1.1498 | 0.69206 | 0.4858 | 0.26998 | 0.13968 | 0.089885
20 | 36.4742 | 17.1292 | 10.0793 | 5.8498 | 3.0464 | 1.7486 | 1.2467 | 727.5742 | 0.72957 | 4.378 | 1.61 | 0.9526 | 0.74611 | 0.43962 | 0.2171 | 0.13657
25 | 37.9634 | 17.7082 | 10.4563 | 6.1278 | 3.2044 | 1.8283 | 1.2977 | 760.2055 | 0.73067 | 4.9032 | 1.784 | 1.0508 | 0.85038 | 0.50968 | 0.24825 | 0.15509
30 | 39.189 | 18.178 | 10.7654 | 6.361 | 3.3386 | 1.8952 | 1.3404 | 787.0215 | 0.73151 | 5.363 | 1.9353 | 1.1364 | 0.94361 | 0.57318 | 0.27615 | 0.17159
50 | 42.6667 | 19.4786 | 11.6369 | 7.0441 | 3.7406 | 2.0919 | 1.4647 | 862.7985 | 0.73359 | 6.8003 | 2.4017 | 1.4021 | 1.2459 | 0.78396 | 0.36689 | 0.22468
100 | 47.4908 | 21.207 | 12.8323 | 8.0458 | 4.353 | 2.3819 | 1.6454 | 966.7554 | 0.73576 | 9.1111 | 3.1301 | 1.8246 | 1.763 | 1.1591 | 0.52293 | 0.31441
200 | 52.4395 | 22.8947 | 14.043 | 9.1411 | 5.0529 | 2.7012 | 1.8409 | 1071.3172 | 0.73721 | 11.8529 | 3.9621 | 2.3202 | 2.4204 | 1.6581 | 0.72257 | 0.427

## GWL = 3 K
IDFs are calculated using the biad-adjusted Regional Climate model MAR3.14.0 forced by ERA5 (resolution of 5 km) reanalysis over 1940-2023.
The IDF for each location is calculated taking the closest MAR pixel to the center of the commune and its 5 closest neighbours (red points on the map below).
The values are computed as a weighted (by the distance) average of those selected pixels.
The GWL (Global Warming level) represents the Global Mean Surface Temperature anomaly with 1850-1899 as reference.
The used statistical law is a General Pareto Distribution, future IDFs are computed by adding 7% of intensity per degree of Global Warming
Reference: Brajkovic et al., 2025 (https://doi.org/10.1016/j.ejrh.2025.102399); contact : josip.brajkovic@uliege.be
Units: mm per hour
Montana coefficients: val[mm/h]=a*duration[minutes]^(-b)
95% confidence interval half width [mm/h]
Return period (years) | 1h | 3h | 6h | 12h | 24h | 48h | 72h | Montana a | Montana b | 1h | 3h | 6h | 12h | 24h | 48h | 72h
2 | 23.21 | 11.5974 | 6.6846 | 3.6235 | 1.8686 | 1.1235 | 0.84084 | 433.3379 | 0.71206 | 1.2818 | 0.56204 | 0.33201 | 0.18088 | 0.088108 | 0.050713 | 0.034393
5 | 29.2843 | 14.3086 | 8.2786 | 4.5706 | 2.3459 | 1.3903 | 1.0197 | 565.2328 | 0.72062 | 2.143 | 0.86599 | 0.5272 | 0.32942 | 0.17168 | 0.093402 | 0.061542
10 | 34.0128 | 16.3029 | 9.5012 | 5.3647 | 2.7662 | 1.6154 | 1.1679 | 668.7941 | 0.72558 | 3.2019 | 1.2251 | 0.73734 | 0.51758 | 0.28764 | 0.14882 | 0.095765
20 | 38.8604 | 18.2498 | 10.7387 | 6.2325 | 3.2457 | 1.863 | 1.3282 | 775.1731 | 0.72957 | 4.6644 | 1.7153 | 1.0149 | 0.79493 | 0.46838 | 0.2313 | 0.1455
25 | 40.4469 | 18.8667 | 11.1403 | 6.5287 | 3.414 | 1.9479 | 1.3826 | 809.9383 | 0.73067 | 5.2239 | 1.9007 | 1.1196 | 0.90601 | 0.54303 | 0.26449 | 0.16524
30 | 41.7528 | 19.3672 | 11.4697 | 6.7771 | 3.557 | 2.0192 | 1.4281 | 838.5085 | 0.73151 | 5.7138 | 2.062 | 1.2108 | 1.0053 | 0.61068 | 0.29421 | 0.18281
50 | 45.458 | 20.7529 | 12.3982 | 7.5049 | 3.9853 | 2.2287 | 1.5605 | 919.2435 | 0.73359 | 7.2452 | 2.5588 | 1.4938 | 1.3274 | 0.83524 | 0.39089 | 0.23938
100 | 50.5976 | 22.5944 | 13.6718 | 8.5722 | 4.6378 | 2.5378 | 1.753 | 1030.0011 | 0.73576 | 9.7071 | 3.3349 | 1.944 | 1.8783 | 1.2349 | 0.55714 | 0.33498
200 | 55.8701 | 24.3925 | 14.9617 | 9.7391 | 5.3835 | 2.8779 | 1.9613 | 1141.4034 | 0.73721 | 12.6284 | 4.2213 | 2.4719 | 2.5787 | 1.7665 | 0.76984 | 0.45494

## GWL = 4 K
IDFs are calculated using the biad-adjusted Regional Climate model MAR3.14.0 forced by ERA5 (resolution of 5 km) reanalysis over 1940-2023.
The IDF for each location is calculated taking the closest MAR pixel to the center of the commune and its 5 closest neighbours (red points on the map below).
The values are computed as a weighted (by the distance) average of those selected pixels.
The GWL (Global Warming level) represents the Global Mean Surface Temperature anomaly with 1850-1899 as reference.
The used statistical law is a General Pareto Distribution, future IDFs are computed by adding 7% of intensity per degree of Global Warming
Reference: Brajkovic et al., 2025 (https://doi.org/10.1016/j.ejrh.2025.102399); contact : josip.brajkovic@uliege.be
Units: mm per hour
Montana coefficients: val[mm/h]=a*duration[minutes]^(-b)
95% confidence interval half width [mm/h]
Return period (years) | 1h | 3h | 6h | 12h | 24h | 48h | 72h | Montana a | Montana b | 1h | 3h | 6h | 12h | 24h | 48h | 72h
2 | 24.6351 | 12.3095 | 7.0951 | 3.8459 | 1.9833 | 1.1925 | 0.89247 | 459.9453 | 0.71206 | 1.3605 | 0.59655 | 0.3524 | 0.19198 | 0.093518 | 0.053827 | 0.036505
5 | 31.0825 | 15.1872 | 8.7869 | 4.8513 | 2.4899 | 1.4757 | 1.0823 | 599.9402 | 0.72062 | 2.2746 | 0.91917 | 0.55957 | 0.34965 | 0.18222 | 0.099137 | 0.065321
10 | 36.1013 | 17.304 | 10.0846 | 5.6941 | 2.936 | 1.7146 | 1.2396 | 709.8597 | 0.72558 | 3.3985 | 1.3003 | 0.78261 | 0.54937 | 0.3053 | 0.15796 | 0.10165
20 | 41.2465 | 19.3704 | 11.3981 | 6.6152 | 3.445 | 1.9774 | 1.4098 | 822.771 | 0.72957 | 4.9508 | 1.8206 | 1.0772 | 0.84374 | 0.49714 | 0.24551 | 0.15444
25 | 42.9305 | 20.0252 | 11.8244 | 6.9296 | 3.6237 | 2.0675 | 1.4675 | 859.6716 | 0.73067 | 5.5447 | 2.0174 | 1.1883 | 0.96165 | 0.57637 | 0.28073 | 0.17539
30 | 44.3166 | 20.5565 | 12.174 | 7.1932 | 3.7754 | 2.1432 | 1.5157 | 889.9962 | 0.73151 | 6.0647 | 2.1886 | 1.2851 | 1.0671 | 0.64818 | 0.31228 | 0.19404
50 | 48.2493 | 22.0272 | 13.1595 | 7.9657 | 4.23 | 2.3656 | 1.6563 | 975.6883 | 0.73359 | 7.6901 | 2.716 | 1.5855 | 1.4089 | 0.88653 | 0.4149 | 0.25408
100 | 53.7045 | 23.9818 | 14.5113 | 9.0985 | 4.9226 | 2.6936 | 1.8607 | 1093.2469 | 0.73576 | 10.3032 | 3.5397 | 2.0633 | 1.9936 | 1.3107 | 0.59136 | 0.35554
200 | 59.3008 | 25.8903 | 15.8804 | 10.3372 | 5.7141 | 3.0546 | 2.0817 | 1211.4896 | 0.73721 | 13.4038 | 4.4805 | 2.6237 | 2.737 | 1.875 | 0.81711 | 0.48287