## GWL = 1 K
IDFs are calculated using the biad-adjusted Regional Climate model MAR3.14.0 forced by ERA5 (resolution of 5 km) reanalysis over 1940-2023.
The IDF for each location is calculated taking the closest MAR pixel to the center of the commune and its 5 closest neighbours (red points on the map below).
The values are computed as a weighted (by the distance) average of those selected pixels.
The GWL (Global Warming level) represents the Global Mean Surface Temperature anomaly with 1850-1899 as reference.
The used statistical law is a General Pareto Distribution, future IDFs are computed by adding 7% of intensity per degree of Global Warming
Reference: Brajkovic et al., 2025 (https://doi.org/10.1016/j.ejrh.2025.102399); contact : josip.brajkovic@uliege.be
Units: mm per hour
Montana coefficients: val[mm/h]=a*duration[minutes]^(-b)
95% confidence interval half width [mm/h]
Return period (years) | 1h | 3h | 6h | 12h | 24h | 48h | 72h | Montana a | Montana b | 1h | 3h | 6h | 12h | 24h | 48h | 72h
2 | 20.5857 | 10.103 | 5.7399 | 3.0766 | 1.598 | 0.93381 | 0.71623 | 407.5143 | 0.72656 | 1.1541 | 0.5339 | 0.2942 | 0.14758 | 0.070718 | 0.040457 | 0.029397
5 | 26.5622 | 12.7985 | 7.2456 | 3.8491 | 1.9676 | 1.1456 | 0.86707 | 552.9198 | 0.73902 | 2.0984 | 0.88239 | 0.50007 | 0.26489 | 0.1255 | 0.072655 | 0.0508
10 | 31.5233 | 14.9359 | 8.466 | 4.4945 | 2.2728 | 1.3217 | 0.98914 | 680.3338 | 0.74808 | 3.2992 | 1.2659 | 0.73438 | 0.40537 | 0.19002 | 0.11171 | 0.076488
20 | 36.9041 | 17.162 | 9.7613 | 5.1981 | 2.602 | 1.513 | 1.1185 | 825.4943 | 0.75709 | 5.0283 | 1.7836 | 1.0563 | 0.60702 | 0.28241 | 0.16836 | 0.11309
25 | 38.7323 | 17.8982 | 10.195 | 5.4378 | 2.7134 | 1.578 | 1.1618 | 876.4815 | 0.76001 | 5.7112 | 1.982 | 1.1808 | 0.68702 | 0.31901 | 0.19091 | 0.12747
30 | 40.2626 | 18.5069 | 10.5556 | 5.6387 | 2.8064 | 1.6324 | 1.1978 | 919.8119 | 0.76241 | 6.3184 | 2.1561 | 1.2906 | 0.75832 | 0.35159 | 0.21103 | 0.14022
50 | 44.7324 | 20.2474 | 11.5965 | 6.2265 | 3.0773 | 1.7913 | 1.3016 | 1049.8168 | 0.76921 | 8.2704 | 2.7041 | 1.6386 | 0.98853 | 0.45656 | 0.27605 | 0.18094
100 | 51.2555 | 22.6944 | 13.0843 | 7.0866 | 3.4699 | 2.0229 | 1.4498 | 1248.8453 | 0.77868 | 11.5693 | 3.5966 | 2.2132 | 1.3801 | 0.63418 | 0.38666 | 0.24882
200 | 58.3549 | 25.2433 | 14.6636 | 8.0249 | 3.8935 | 2.2744 | 1.6069 | 1478.2186 | 0.7885 | 15.7214 | 4.6726 | 2.9171 | 1.8757 | 0.85731 | 0.52645 | 0.33258

## GWL = 2 K
IDFs are calculated using the biad-adjusted Regional Climate model MAR3.14.0 forced by ERA5 (resolution of 5 km) reanalysis over 1940-2023.
The IDF for each location is calculated taking the closest MAR pixel to the center of the commune and its 5 closest neighbours (red points on the map below).
The values are computed as a weighted (by the distance) average of those selected pixels.
The GWL (Global Warming level) represents the Global Mean Surface Temperature anomaly with 1850-1899 as reference.
The used statistical law is a General Pareto Distribution, future IDFs are computed by adding 7% of intensity per degree of Global Warming
Reference: Brajkovic et al., 2025 (https://doi.org/10.1016/j.ejrh.2025.102399); contact : josip.brajkovic@uliege.be
Units: mm per hour
Montana coefficients: val[mm/h]=a*duration[minutes]^(-b)
95% confidence interval half width [mm/h]
Return period (years) | 1h | 3h | 6h | 12h | 24h | 48h | 72h | Montana a | Montana b | 1h | 3h | 6h | 12h | 24h | 48h | 72h
2 | 22.0267 | 10.8103 | 6.1417 | 3.292 | 1.7098 | 0.99917 | 0.76636 | 436.0403 | 0.72656 | 1.2349 | 0.57127 | 0.3148 | 0.15791 | 0.075668 | 0.043289 | 0.031455
5 | 28.4216 | 13.6944 | 7.7528 | 4.1185 | 2.1054 | 1.2258 | 0.92776 | 591.6242 | 0.73902 | 2.2453 | 0.94415 | 0.53507 | 0.28344 | 0.13429 | 0.077741 | 0.054356
10 | 33.7299 | 15.9814 | 9.0586 | 4.8091 | 2.4319 | 1.4143 | 1.0584 | 727.9571 | 0.74808 | 3.5302 | 1.3545 | 0.78579 | 0.43374 | 0.20332 | 0.11953 | 0.081842
20 | 39.4874 | 18.3634 | 10.4446 | 5.5619 | 2.7841 | 1.6189 | 1.1968 | 883.2785 | 0.75709 | 5.3803 | 1.9085 | 1.1302 | 0.64951 | 0.30218 | 0.18014 | 0.12101
25 | 41.4436 | 19.151 | 10.9086 | 5.8184 | 2.9033 | 1.6885 | 1.2431 | 937.835 | 0.76001 | 6.111 | 2.1207 | 1.2634 | 0.73511 | 0.34134 | 0.20427 | 0.1364
30 | 43.081 | 19.8023 | 11.2945 | 6.0334 | 3.0029 | 1.7467 | 1.2816 | 984.1996 | 0.76241 | 6.7606 | 2.3071 | 1.3809 | 0.8114 | 0.37621 | 0.2258 | 0.15004
50 | 47.8636 | 21.6647 | 12.4083 | 6.6623 | 3.2927 | 1.9167 | 1.3927 | 1123.3038 | 0.76921 | 8.8493 | 2.8934 | 1.7533 | 1.0577 | 0.48852 | 0.29538 | 0.19361
100 | 54.8434 | 24.283 | 14.0002 | 7.5827 | 3.7128 | 2.1645 | 1.5513 | 1336.2647 | 0.77868 | 12.3792 | 3.8484 | 2.3681 | 1.4767 | 0.67858 | 0.41373 | 0.26623
200 | 62.4398 | 27.0103 | 15.6901 | 8.5866 | 4.166 | 2.4336 | 1.7194 | 1581.6937 | 0.7885 | 16.8218 | 4.9997 | 3.1213 | 2.007 | 0.91732 | 0.5633 | 0.35586

## GWL = 3 K
IDFs are calculated using the biad-adjusted Regional Climate model MAR3.14.0 forced by ERA5 (resolution of 5 km) reanalysis over 1940-2023.
The IDF for each location is calculated taking the closest MAR pixel to the center of the commune and its 5 closest neighbours (red points on the map below).
The values are computed as a weighted (by the distance) average of those selected pixels.
The GWL (Global Warming level) represents the Global Mean Surface Temperature anomaly with 1850-1899 as reference.
The used statistical law is a General Pareto Distribution, future IDFs are computed by adding 7% of intensity per degree of Global Warming
Reference: Brajkovic et al., 2025 (https://doi.org/10.1016/j.ejrh.2025.102399); contact : josip.brajkovic@uliege.be
Units: mm per hour
Montana coefficients: val[mm/h]=a*duration[minutes]^(-b)
95% confidence interval half width [mm/h]
Return period (years) | 1h | 3h | 6h | 12h | 24h | 48h | 72h | Montana a | Montana b | 1h | 3h | 6h | 12h | 24h | 48h | 72h
2 | 23.4677 | 11.5175 | 6.5435 | 3.5074 | 1.8217 | 1.0645 | 0.8165 | 464.5654 | 0.72656 | 1.3157 | 0.60865 | 0.33539 | 0.16824 | 0.080618 | 0.046121 | 0.033513
5 | 30.281 | 14.5903 | 8.26 | 4.3879 | 2.2431 | 1.3059 | 0.98846 | 630.3286 | 0.73902 | 2.3922 | 1.0059 | 0.57008 | 0.30198 | 0.14307 | 0.082827 | 0.057912
10 | 35.9365 | 17.0269 | 9.6512 | 5.1238 | 2.591 | 1.5068 | 1.1276 | 775.5805 | 0.74808 | 3.7611 | 1.4431 | 0.83719 | 0.46212 | 0.21662 | 0.12735 | 0.087196
20 | 42.0707 | 19.5647 | 11.1279 | 5.9258 | 2.9663 | 1.7248 | 1.2751 | 941.0634 | 0.75709 | 5.7323 | 2.0333 | 1.2042 | 0.692 | 0.32195 | 0.19193 | 0.12892
25 | 44.1549 | 20.4039 | 11.6223 | 6.1991 | 3.0933 | 1.7989 | 1.3245 | 999.1888 | 0.76001 | 6.5108 | 2.2595 | 1.3461 | 0.7832 | 0.36367 | 0.21764 | 0.14532
30 | 45.8994 | 21.0978 | 12.0334 | 6.4281 | 3.1994 | 1.8609 | 1.3655 | 1048.5865 | 0.76241 | 7.2029 | 2.458 | 1.4712 | 0.86448 | 0.40082 | 0.24057 | 0.15985
50 | 50.9949 | 23.082 | 13.2201 | 7.0982 | 3.5081 | 2.042 | 1.4838 | 1196.7908 | 0.76921 | 9.4282 | 3.0826 | 1.868 | 1.1269 | 0.52048 | 0.3147 | 0.20628
100 | 58.4313 | 25.8716 | 14.9161 | 8.0788 | 3.9556 | 2.3061 | 1.6528 | 1423.6837 | 0.77868 | 13.1891 | 4.1001 | 2.5231 | 1.5733 | 0.72297 | 0.4408 | 0.28365
200 | 66.5246 | 28.7773 | 16.7165 | 9.1484 | 4.4386 | 2.5929 | 1.8319 | 1685.1694 | 0.7885 | 17.9223 | 5.3268 | 3.3255 | 2.1383 | 0.97733 | 0.60016 | 0.37914

## GWL = 4 K
IDFs are calculated using the biad-adjusted Regional Climate model MAR3.14.0 forced by ERA5 (resolution of 5 km) reanalysis over 1940-2023.
The IDF for each location is calculated taking the closest MAR pixel to the center of the commune and its 5 closest neighbours (red points on the map below).
The values are computed as a weighted (by the distance) average of those selected pixels.
The GWL (Global Warming level) represents the Global Mean Surface Temperature anomaly with 1850-1899 as reference.
The used statistical law is a General Pareto Distribution, future IDFs are computed by adding 7% of intensity per degree of Global Warming
Reference: Brajkovic et al., 2025 (https://doi.org/10.1016/j.ejrh.2025.102399); contact : josip.brajkovic@uliege.be
Units: mm per hour
Montana coefficients: val[mm/h]=a*duration[minutes]^(-b)
95% confidence interval half width [mm/h]
Return period (years) | 1h | 3h | 6h | 12h | 24h | 48h | 72h | Montana a | Montana b | 1h | 3h | 6h | 12h | 24h | 48h | 72h
2 | 24.9087 | 12.2247 | 6.9453 | 3.7227 | 1.9336 | 1.1299 | 0.86664 | 493.0921 | 0.72656 | 1.3965 | 0.64602 | 0.35599 | 0.17857 | 0.085568 | 0.048953 | 0.03557
5 | 32.1403 | 15.4862 | 8.7672 | 4.6574 | 2.3808 | 1.3861 | 1.0492 | 669.0329 | 0.73902 | 2.5391 | 1.0677 | 0.60508 | 0.32052 | 0.15186 | 0.087913 | 0.061468
10 | 38.1431 | 18.0724 | 10.2438 | 5.4384 | 2.7501 | 1.5993 | 1.1969 | 823.204 | 0.74808 | 3.9921 | 1.5317 | 0.8886 | 0.49049 | 0.22992 | 0.13517 | 0.09255
20 | 44.6539 | 20.766 | 11.8112 | 6.2897 | 3.1484 | 1.8307 | 1.3534 | 998.8481 | 0.75709 | 6.0842 | 2.1582 | 1.2781 | 0.73449 | 0.34172 | 0.20371 | 0.13684
25 | 46.8661 | 21.6568 | 12.3359 | 6.5797 | 3.2832 | 1.9094 | 1.4058 | 1060.5425 | 0.76001 | 6.9105 | 2.3982 | 1.4288 | 0.83129 | 0.386 | 0.231 | 0.15424
30 | 48.7178 | 22.3933 | 12.7723 | 6.8228 | 3.3958 | 1.9752 | 1.4493 | 1112.9733 | 0.76241 | 7.6452 | 2.6089 | 1.5616 | 0.91756 | 0.42543 | 0.25535 | 0.16967
50 | 54.1262 | 24.4994 | 14.0318 | 7.5341 | 3.7235 | 2.1674 | 1.5749 | 1270.2782 | 0.76921 | 10.0071 | 3.2719 | 1.9827 | 1.1961 | 0.55244 | 0.33402 | 0.21894
100 | 62.0192 | 27.4602 | 15.832 | 8.5748 | 4.1985 | 2.4477 | 1.7542 | 1511.1026 | 0.77868 | 13.9989 | 4.3519 | 2.678 | 1.6699 | 0.76736 | 0.46786 | 0.30107
200 | 70.6095 | 30.5444 | 17.743 | 9.7101 | 4.7111 | 2.7521 | 1.9444 | 1788.6447 | 0.7885 | 19.0228 | 5.6538 | 3.5298 | 2.2696 | 1.0373 | 0.63701 | 0.40242