## GWL = 1 K
IDFs are calculated using the biad-adjusted Regional Climate model MAR3.14.0 forced by ERA5 (resolution of 5 km) reanalysis over 1940-2023.
The IDF for each location is calculated taking the closest MAR pixel to the center of the commune and its 5 closest neighbours (red points on the map below).
The values are computed as a weighted (by the distance) average of those selected pixels.
The GWL (Global Warming level) represents the Global Mean Surface Temperature anomaly with 1850-1899 as reference.
The used statistical law is a General Pareto Distribution, future IDFs are computed by adding 7% of intensity per degree of Global Warming
Reference: Brajkovic et al., 2025 (https://doi.org/10.1016/j.ejrh.2025.102399); contact : josip.brajkovic@uliege.be
Units: mm per hour
Montana coefficients: val[mm/h]=a*duration[minutes]^(-b)
95% confidence interval half width [mm/h]
Return period (years) | 1h | 3h | 6h | 12h | 24h | 48h | 72h | Montana a | Montana b | 1h | 3h | 6h | 12h | 24h | 48h | 72h
2 | 19.1277 | 9.6709 | 5.5979 | 3.0153 | 1.5674 | 0.9222 | 0.70304 | 348.346 | 0.70577 | 0.99762 | 0.50525 | 0.28829 | 0.1446 | 0.071565 | 0.040858 | 0.03015
5 | 24.2497 | 12.2242 | 7.0712 | 3.7766 | 1.9495 | 1.1368 | 0.86005 | 447.7989 | 0.70914 | 1.7833 | 0.82991 | 0.48798 | 0.2624 | 0.13275 | 0.073226 | 0.053403
10 | 28.4221 | 14.2454 | 8.2659 | 4.4193 | 2.2762 | 1.3154 | 0.98979 | 529.4154 | 0.71135 | 2.7917 | 1.1804 | 0.70975 | 0.40273 | 0.20823 | 0.11176 | 0.081674
20 | 32.8713 | 16.3475 | 9.5346 | 5.1257 | 2.6392 | 1.5095 | 1.1298 | 616.9673 | 0.71338 | 4.2355 | 1.6505 | 1.0114 | 0.60396 | 0.3194 | 0.16723 | 0.12243
25 | 34.3657 | 17.042 | 9.9596 | 5.3677 | 2.7644 | 1.5754 | 1.1772 | 646.4843 | 0.714 | 4.8014 | 1.8303 | 1.1277 | 0.68387 | 0.36417 | 0.18927 | 0.13858
30 | 35.6099 | 17.616 | 10.3129 | 5.571 | 2.87 | 1.6307 | 1.2168 | 671.1006 | 0.71449 | 5.3025 | 1.9881 | 1.2301 | 0.75517 | 0.40433 | 0.20892 | 0.15295
50 | 39.211 | 19.2565 | 11.3333 | 6.1684 | 3.1818 | 1.7919 | 1.3321 | 742.5332 | 0.71584 | 6.9004 | 2.4843 | 1.5546 | 0.98583 | 0.53544 | 0.27237 | 0.19921
100 | 44.3811 | 21.5603 | 12.7925 | 7.0487 | 3.6458 | 2.0271 | 1.4993 | 845.5343 | 0.71758 | 9.5596 | 3.2924 | 2.0901 | 1.3798 | 0.76254 | 0.38023 | 0.27737
200 | 49.8992 | 23.9574 | 14.3426 | 8.0165 | 4.1616 | 2.2826 | 1.6798 | 955.9687 | 0.71922 | 12.842 | 4.2666 | 2.7461 | 1.8811 | 1.0557 | 0.51647 | 0.37538

## GWL = 2 K
IDFs are calculated using the biad-adjusted Regional Climate model MAR3.14.0 forced by ERA5 (resolution of 5 km) reanalysis over 1940-2023.
The IDF for each location is calculated taking the closest MAR pixel to the center of the commune and its 5 closest neighbours (red points on the map below).
The values are computed as a weighted (by the distance) average of those selected pixels.
The GWL (Global Warming level) represents the Global Mean Surface Temperature anomaly with 1850-1899 as reference.
The used statistical law is a General Pareto Distribution, future IDFs are computed by adding 7% of intensity per degree of Global Warming
Reference: Brajkovic et al., 2025 (https://doi.org/10.1016/j.ejrh.2025.102399); contact : josip.brajkovic@uliege.be
Units: mm per hour
Montana coefficients: val[mm/h]=a*duration[minutes]^(-b)
95% confidence interval half width [mm/h]
Return period (years) | 1h | 3h | 6h | 12h | 24h | 48h | 72h | Montana a | Montana b | 1h | 3h | 6h | 12h | 24h | 48h | 72h
2 | 20.4667 | 10.3479 | 5.9897 | 3.2263 | 1.6771 | 0.98675 | 0.75225 | 372.7304 | 0.70577 | 1.0675 | 0.54062 | 0.30847 | 0.15472 | 0.076574 | 0.043719 | 0.03226
5 | 25.9472 | 13.0799 | 7.5661 | 4.041 | 2.086 | 1.2163 | 0.92025 | 479.1454 | 0.70914 | 1.9081 | 0.88801 | 0.52214 | 0.28077 | 0.14204 | 0.078352 | 0.057141
10 | 30.4117 | 15.2426 | 8.8445 | 4.7286 | 2.4355 | 1.4075 | 1.0591 | 566.4747 | 0.71135 | 2.9871 | 1.263 | 0.75944 | 0.43092 | 0.2228 | 0.11958 | 0.087391
20 | 35.1723 | 17.4918 | 10.202 | 5.4845 | 2.8239 | 1.6151 | 1.2089 | 660.1551 | 0.71338 | 4.532 | 1.7661 | 1.0822 | 0.64623 | 0.34176 | 0.17894 | 0.131
25 | 36.7712 | 18.2349 | 10.6567 | 5.7435 | 2.9579 | 1.6857 | 1.2596 | 691.7379 | 0.714 | 5.1375 | 1.9584 | 1.2066 | 0.73175 | 0.38966 | 0.20252 | 0.14828
30 | 38.1026 | 18.8491 | 11.0348 | 5.961 | 3.0709 | 1.7448 | 1.302 | 718.0772 | 0.71449 | 5.6737 | 2.1272 | 1.3162 | 0.80803 | 0.43264 | 0.22354 | 0.16366
50 | 41.9558 | 20.6044 | 12.1267 | 6.6002 | 3.4046 | 1.9174 | 1.4254 | 794.5101 | 0.71584 | 7.3835 | 2.6582 | 1.6635 | 1.0548 | 0.57292 | 0.29144 | 0.21316
100 | 47.4878 | 23.0695 | 13.688 | 7.5421 | 3.901 | 2.169 | 1.6043 | 904.7218 | 0.71758 | 10.2287 | 3.5229 | 2.2364 | 1.4764 | 0.81591 | 0.40685 | 0.29678
200 | 53.3922 | 25.6345 | 15.3465 | 8.5777 | 4.4529 | 2.4424 | 1.7974 | 1022.8865 | 0.71922 | 13.7409 | 4.5653 | 2.9383 | 2.0128 | 1.1296 | 0.55262 | 0.40166

## GWL = 3 K
IDFs are calculated using the biad-adjusted Regional Climate model MAR3.14.0 forced by ERA5 (resolution of 5 km) reanalysis over 1940-2023.
The IDF for each location is calculated taking the closest MAR pixel to the center of the commune and its 5 closest neighbours (red points on the map below).
The values are computed as a weighted (by the distance) average of those selected pixels.
The GWL (Global Warming level) represents the Global Mean Surface Temperature anomaly with 1850-1899 as reference.
The used statistical law is a General Pareto Distribution, future IDFs are computed by adding 7% of intensity per degree of Global Warming
Reference: Brajkovic et al., 2025 (https://doi.org/10.1016/j.ejrh.2025.102399); contact : josip.brajkovic@uliege.be
Units: mm per hour
Montana coefficients: val[mm/h]=a*duration[minutes]^(-b)
95% confidence interval half width [mm/h]
Return period (years) | 1h | 3h | 6h | 12h | 24h | 48h | 72h | Montana a | Montana b | 1h | 3h | 6h | 12h | 24h | 48h | 72h
2 | 21.8056 | 11.0249 | 6.3816 | 3.4374 | 1.7868 | 1.0513 | 0.80147 | 397.1145 | 0.70577 | 1.1373 | 0.57599 | 0.32865 | 0.16484 | 0.081584 | 0.046579 | 0.03437
5 | 27.6447 | 13.9356 | 8.0611 | 4.3054 | 2.2225 | 1.2959 | 0.98045 | 510.4914 | 0.70914 | 2.0329 | 0.9461 | 0.5563 | 0.29914 | 0.15133 | 0.083478 | 0.060879
10 | 32.4012 | 16.2398 | 9.4231 | 5.038 | 2.5948 | 1.4996 | 1.1284 | 603.5339 | 0.71135 | 3.1825 | 1.3457 | 0.80912 | 0.45911 | 0.23738 | 0.12741 | 0.093108
20 | 37.4732 | 18.6361 | 10.8695 | 5.8433 | 3.0087 | 1.7208 | 1.288 | 703.3411 | 0.71338 | 4.8284 | 1.8816 | 1.153 | 0.68851 | 0.36412 | 0.19064 | 0.13957
25 | 39.1768 | 19.4279 | 11.3539 | 6.1192 | 3.1514 | 1.796 | 1.342 | 736.9921 | 0.714 | 5.4736 | 2.0865 | 1.2855 | 0.77962 | 0.41515 | 0.21577 | 0.15798
30 | 40.5953 | 20.0823 | 11.7567 | 6.351 | 3.2718 | 1.8589 | 1.3872 | 765.0534 | 0.71449 | 6.0449 | 2.2664 | 1.4023 | 0.86089 | 0.46094 | 0.23817 | 0.17436
50 | 44.7006 | 21.9524 | 12.92 | 7.032 | 3.6273 | 2.0428 | 1.5186 | 846.4876 | 0.71584 | 7.8665 | 2.8321 | 1.7723 | 1.1238 | 0.6104 | 0.3105 | 0.2271
100 | 50.5945 | 24.5788 | 14.5835 | 8.0355 | 4.1562 | 2.3109 | 1.7092 | 963.9092 | 0.71758 | 10.8979 | 3.7533 | 2.3827 | 1.573 | 0.86929 | 0.43346 | 0.3162
200 | 56.8851 | 27.3115 | 16.3505 | 9.1388 | 4.7442 | 2.6022 | 1.9149 | 1089.8044 | 0.71922 | 14.6398 | 4.8639 | 3.1305 | 2.1444 | 1.2035 | 0.58877 | 0.42793

## GWL = 4 K
IDFs are calculated using the biad-adjusted Regional Climate model MAR3.14.0 forced by ERA5 (resolution of 5 km) reanalysis over 1940-2023.
The IDF for each location is calculated taking the closest MAR pixel to the center of the commune and its 5 closest neighbours (red points on the map below).
The values are computed as a weighted (by the distance) average of those selected pixels.
The GWL (Global Warming level) represents the Global Mean Surface Temperature anomaly with 1850-1899 as reference.
The used statistical law is a General Pareto Distribution, future IDFs are computed by adding 7% of intensity per degree of Global Warming
Reference: Brajkovic et al., 2025 (https://doi.org/10.1016/j.ejrh.2025.102399); contact : josip.brajkovic@uliege.be
Units: mm per hour
Montana coefficients: val[mm/h]=a*duration[minutes]^(-b)
95% confidence interval half width [mm/h]
Return period (years) | 1h | 3h | 6h | 12h | 24h | 48h | 72h | Montana a | Montana b | 1h | 3h | 6h | 12h | 24h | 48h | 72h
2 | 23.1446 | 11.7018 | 6.7734 | 3.6485 | 1.8966 | 1.1159 | 0.85068 | 421.4989 | 0.70577 | 1.2071 | 0.61135 | 0.34883 | 0.17496 | 0.086593 | 0.049439 | 0.036481
5 | 29.3421 | 14.7913 | 8.5561 | 4.5697 | 2.3589 | 1.3755 | 1.0407 | 541.8374 | 0.70914 | 2.1577 | 1.0042 | 0.59046 | 0.3175 | 0.16063 | 0.088604 | 0.064617
10 | 34.3908 | 17.2369 | 10.0017 | 5.3473 | 2.7542 | 1.5917 | 1.1976 | 640.593 | 0.71135 | 3.3779 | 1.4283 | 0.8588 | 0.4873 | 0.25195 | 0.13523 | 0.098825
20 | 39.7742 | 19.7804 | 11.5369 | 6.2021 | 3.1934 | 1.8265 | 1.3671 | 746.5305 | 0.71338 | 5.1249 | 1.9971 | 1.2238 | 0.73079 | 0.38648 | 0.20235 | 0.14814
25 | 41.5824 | 20.6208 | 12.0511 | 6.495 | 3.345 | 1.9063 | 1.4244 | 782.2455 | 0.714 | 5.8097 | 2.2147 | 1.3645 | 0.82749 | 0.44065 | 0.22901 | 0.16768
30 | 43.088 | 21.3154 | 12.4786 | 6.741 | 3.4727 | 1.9731 | 1.4724 | 812.0313 | 0.71449 | 6.4161 | 2.4056 | 1.4884 | 0.91376 | 0.48924 | 0.25279 | 0.18507
50 | 47.4453 | 23.3003 | 13.7133 | 7.4638 | 3.85 | 2.1682 | 1.6119 | 898.465 | 0.71584 | 8.3495 | 3.006 | 1.8811 | 1.1929 | 0.64788 | 0.32957 | 0.24105
100 | 53.7012 | 26.088 | 15.4789 | 8.5289 | 4.4114 | 2.4528 | 1.8142 | 1023.0967 | 0.71758 | 11.5671 | 3.9838 | 2.529 | 1.6696 | 0.92267 | 0.46008 | 0.33562
200 | 60.3781 | 28.9885 | 17.3545 | 9.7 | 5.0355 | 2.762 | 2.0325 | 1156.7207 | 0.71922 | 15.5388 | 5.1626 | 3.3227 | 2.2761 | 1.2774 | 0.62492 | 0.45421