## GWL = 1 K
IDFs are calculated using the biad-adjusted Regional Climate model MAR3.14.0 forced by ERA5 (resolution of 5 km) reanalysis over 1940-2023.
The IDF for each location is calculated taking the closest MAR pixel to the center of the commune and its 5 closest neighbours (red points on the map below).
The values are computed as a weighted (by the distance) average of those selected pixels.
The GWL (Global Warming level) represents the Global Mean Surface Temperature anomaly with 1850-1899 as reference.
The used statistical law is a General Pareto Distribution, future IDFs are computed by adding 7% of intensity per degree of Global Warming
Reference: Brajkovic et al., 2025 (https://doi.org/10.1016/j.ejrh.2025.102399); contact : josip.brajkovic@uliege.be
Units: mm per hour
Montana coefficients: val[mm/h]=a*duration[minutes]^(-b)
95% confidence interval half width [mm/h]
Return period (years) | 1h | 3h | 6h | 12h | 24h | 48h | 72h | Montana a | Montana b | 1h | 3h | 6h | 12h | 24h | 48h | 72h
2 | 19.5527 | 9.9852 | 5.7765 | 3.0552 | 1.567 | 0.9372 | 0.71138 | 353.5255 | 0.70372 | 1.0831 | 0.55638 | 0.31366 | 0.16026 | 0.075459 | 0.04345 | 0.030811
5 | 25.2069 | 12.8572 | 7.3772 | 3.9207 | 1.9794 | 1.1667 | 0.87079 | 462.489 | 0.70725 | 2.0082 | 0.98449 | 0.5354 | 0.30814 | 0.14791 | 0.079603 | 0.054782
10 | 29.9822 | 15.215 | 8.6683 | 4.6784 | 2.3452 | 1.3603 | 1.002 | 557.4711 | 0.71059 | 3.1987 | 1.5183 | 0.79422 | 0.50244 | 0.24432 | 0.12535 | 0.084824
20 | 35.2445 | 17.7476 | 10.0331 | 5.5383 | 2.765 | 1.5731 | 1.1431 | 665.2497 | 0.71444 | 4.9374 | 2.2861 | 1.1548 | 0.79725 | 0.39302 | 0.19321 | 0.12853
25 | 37.0519 | 18.6026 | 10.4889 | 5.8391 | 2.913 | 1.646 | 1.1907 | 703.0117 | 0.71578 | 5.631 | 2.589 | 1.2949 | 0.91765 | 0.45437 | 0.22053 | 0.14588
30 | 38.5722 | 19.3161 | 10.8674 | 6.0941 | 3.0388 | 1.7072 | 1.2305 | 735.0723 | 0.71691 | 6.2507 | 2.8582 | 1.4187 | 1.0263 | 0.50997 | 0.24501 | 0.16132
50 | 43.0515 | 21.3896 | 11.9577 | 6.8555 | 3.4167 | 1.8872 | 1.3462 | 831.0797 | 0.72025 | 8.2604 | 3.7217 | 1.8115 | 1.3846 | 0.69472 | 0.32472 | 0.21102
100 | 49.6898 | 24.3885 | 13.5106 | 8.0089 | 3.9949 | 2.1526 | 1.5134 | 977.5843 | 0.72516 | 11.7092 | 5.1742 | 2.4607 | 2.0158 | 1.0242 | 0.462 | 0.29489
200 | 57.0467 | 27.6178 | 15.1524 | 9.318 | 4.6587 | 2.4447 | 1.6933 | 1145.7535 | 0.73053 | 16.1282 | 6.9888 | 3.2555 | 2.8465 | 1.4638 | 0.63791 | 0.3999

## GWL = 2 K
IDFs are calculated using the biad-adjusted Regional Climate model MAR3.14.0 forced by ERA5 (resolution of 5 km) reanalysis over 1940-2023.
The IDF for each location is calculated taking the closest MAR pixel to the center of the commune and its 5 closest neighbours (red points on the map below).
The values are computed as a weighted (by the distance) average of those selected pixels.
The GWL (Global Warming level) represents the Global Mean Surface Temperature anomaly with 1850-1899 as reference.
The used statistical law is a General Pareto Distribution, future IDFs are computed by adding 7% of intensity per degree of Global Warming
Reference: Brajkovic et al., 2025 (https://doi.org/10.1016/j.ejrh.2025.102399); contact : josip.brajkovic@uliege.be
Units: mm per hour
Montana coefficients: val[mm/h]=a*duration[minutes]^(-b)
95% confidence interval half width [mm/h]
Return period (years) | 1h | 3h | 6h | 12h | 24h | 48h | 72h | Montana a | Montana b | 1h | 3h | 6h | 12h | 24h | 48h | 72h
2 | 20.9214 | 10.6842 | 6.1808 | 3.2691 | 1.6767 | 1.0028 | 0.76118 | 378.2713 | 0.70372 | 1.1589 | 0.59533 | 0.33561 | 0.17148 | 0.080742 | 0.046491 | 0.032968
5 | 26.9714 | 13.7572 | 7.8936 | 4.1951 | 2.118 | 1.2484 | 0.93175 | 494.8633 | 0.70725 | 2.1488 | 1.0534 | 0.57288 | 0.32971 | 0.15826 | 0.085175 | 0.058617
10 | 32.0809 | 16.2801 | 9.2751 | 5.0059 | 2.5094 | 1.4555 | 1.0721 | 596.4942 | 0.71059 | 3.4226 | 1.6246 | 0.84981 | 0.53761 | 0.26142 | 0.13412 | 0.090762
20 | 37.7116 | 18.99 | 10.7355 | 5.926 | 2.9586 | 1.6832 | 1.2231 | 711.8164 | 0.71444 | 5.283 | 2.4461 | 1.2356 | 0.85306 | 0.42054 | 0.20674 | 0.13753
25 | 39.6456 | 19.9048 | 11.2231 | 6.2478 | 3.1169 | 1.7612 | 1.2741 | 752.2239 | 0.71578 | 6.0252 | 2.7703 | 1.3856 | 0.98188 | 0.48617 | 0.23597 | 0.15609
30 | 41.2723 | 20.6682 | 11.6281 | 6.5207 | 3.2515 | 1.8268 | 1.3167 | 786.5272 | 0.71691 | 6.6883 | 3.0582 | 1.518 | 1.0981 | 0.54567 | 0.26216 | 0.17262
50 | 46.0651 | 22.8869 | 12.7947 | 7.3354 | 3.6558 | 2.0194 | 1.4404 | 889.2555 | 0.72025 | 8.8386 | 3.9823 | 1.9383 | 1.4815 | 0.74335 | 0.34745 | 0.22579
100 | 53.1681 | 26.0957 | 14.4563 | 8.5695 | 4.2745 | 2.3033 | 1.6193 | 1046.0152 | 0.72516 | 12.5288 | 5.5364 | 2.6329 | 2.1569 | 1.0959 | 0.49434 | 0.31554
200 | 61.0399 | 29.5511 | 16.2131 | 9.9703 | 4.9848 | 2.6158 | 1.8119 | 1225.9579 | 0.73053 | 17.2572 | 7.478 | 3.4834 | 3.0458 | 1.5663 | 0.68256 | 0.4279

## GWL = 3 K
IDFs are calculated using the biad-adjusted Regional Climate model MAR3.14.0 forced by ERA5 (resolution of 5 km) reanalysis over 1940-2023.
The IDF for each location is calculated taking the closest MAR pixel to the center of the commune and its 5 closest neighbours (red points on the map below).
The values are computed as a weighted (by the distance) average of those selected pixels.
The GWL (Global Warming level) represents the Global Mean Surface Temperature anomaly with 1850-1899 as reference.
The used statistical law is a General Pareto Distribution, future IDFs are computed by adding 7% of intensity per degree of Global Warming
Reference: Brajkovic et al., 2025 (https://doi.org/10.1016/j.ejrh.2025.102399); contact : josip.brajkovic@uliege.be
Units: mm per hour
Montana coefficients: val[mm/h]=a*duration[minutes]^(-b)
95% confidence interval half width [mm/h]
Return period (years) | 1h | 3h | 6h | 12h | 24h | 48h | 72h | Montana a | Montana b | 1h | 3h | 6h | 12h | 24h | 48h | 72h
2 | 22.2901 | 11.3831 | 6.5852 | 3.483 | 1.7863 | 1.0684 | 0.81098 | 403.0191 | 0.70372 | 1.2347 | 0.63427 | 0.35757 | 0.1827 | 0.086024 | 0.049533 | 0.035124
5 | 28.7359 | 14.6572 | 8.41 | 4.4696 | 2.2565 | 1.33 | 0.9927 | 527.2377 | 0.70725 | 2.2894 | 1.1223 | 0.61036 | 0.35128 | 0.16861 | 0.090748 | 0.062452
10 | 34.1797 | 17.3451 | 9.8819 | 5.3334 | 2.6736 | 1.5507 | 1.1423 | 635.5173 | 0.71059 | 3.6465 | 1.7309 | 0.90541 | 0.57278 | 0.27852 | 0.1429 | 0.096699
20 | 40.1787 | 20.2323 | 11.4378 | 6.3137 | 3.1521 | 1.7933 | 1.3031 | 758.3831 | 0.71444 | 5.6286 | 2.6061 | 1.3165 | 0.90886 | 0.44805 | 0.22026 | 0.14653
25 | 42.2392 | 21.207 | 11.9573 | 6.6566 | 3.3208 | 1.8764 | 1.3574 | 801.4348 | 0.71578 | 6.4194 | 2.9515 | 1.4762 | 1.0461 | 0.51798 | 0.25141 | 0.1663
30 | 43.9724 | 22.0204 | 12.3888 | 6.9473 | 3.4642 | 1.9463 | 1.4028 | 837.9826 | 0.71691 | 7.1258 | 3.2583 | 1.6173 | 1.17 | 0.58137 | 0.27931 | 0.18391
50 | 49.0787 | 24.3841 | 13.6318 | 7.8152 | 3.895 | 2.1515 | 1.5346 | 947.4312 | 0.72025 | 9.4168 | 4.2428 | 2.0651 | 1.5784 | 0.79198 | 0.37018 | 0.24056
100 | 56.6464 | 27.8029 | 15.402 | 9.1302 | 4.5542 | 2.454 | 1.7253 | 1114.4458 | 0.72516 | 13.3484 | 5.8986 | 2.8052 | 2.298 | 1.1676 | 0.52668 | 0.33618
200 | 65.0332 | 31.4843 | 17.2737 | 10.6225 | 5.3109 | 2.7869 | 1.9304 | 1306.1603 | 0.73053 | 18.3862 | 7.9672 | 3.7113 | 3.245 | 1.6688 | 0.72722 | 0.45589

## GWL = 4 K
IDFs are calculated using the biad-adjusted Regional Climate model MAR3.14.0 forced by ERA5 (resolution of 5 km) reanalysis over 1940-2023.
The IDF for each location is calculated taking the closest MAR pixel to the center of the commune and its 5 closest neighbours (red points on the map below).
The values are computed as a weighted (by the distance) average of those selected pixels.
The GWL (Global Warming level) represents the Global Mean Surface Temperature anomaly with 1850-1899 as reference.
The used statistical law is a General Pareto Distribution, future IDFs are computed by adding 7% of intensity per degree of Global Warming
Reference: Brajkovic et al., 2025 (https://doi.org/10.1016/j.ejrh.2025.102399); contact : josip.brajkovic@uliege.be
Units: mm per hour
Montana coefficients: val[mm/h]=a*duration[minutes]^(-b)
95% confidence interval half width [mm/h]
Return period (years) | 1h | 3h | 6h | 12h | 24h | 48h | 72h | Montana a | Montana b | 1h | 3h | 6h | 12h | 24h | 48h | 72h
2 | 23.6588 | 12.0821 | 6.9895 | 3.6968 | 1.896 | 1.134 | 0.86078 | 427.7661 | 0.70372 | 1.3105 | 0.67322 | 0.37953 | 0.19392 | 0.091306 | 0.052574 | 0.037281
5 | 30.5004 | 15.5572 | 8.9264 | 4.744 | 2.3951 | 1.4117 | 1.0537 | 559.6122 | 0.70725 | 2.43 | 1.1912 | 0.64783 | 0.37285 | 0.17897 | 0.09632 | 0.066286
10 | 36.2784 | 18.4102 | 10.4887 | 5.6609 | 2.8377 | 1.646 | 1.2124 | 674.5404 | 0.71059 | 3.8704 | 1.8372 | 0.961 | 0.60795 | 0.29563 | 0.15167 | 0.10264
20 | 42.6458 | 21.4747 | 12.1401 | 6.7014 | 3.3457 | 1.9034 | 1.3831 | 804.9514 | 0.71444 | 5.9742 | 2.7661 | 1.3973 | 0.96467 | 0.47556 | 0.23379 | 0.15552
25 | 44.8328 | 22.5091 | 12.6916 | 7.0653 | 3.5247 | 1.9917 | 1.4408 | 850.646 | 0.71578 | 6.8135 | 3.1327 | 1.5669 | 1.1104 | 0.54979 | 0.26684 | 0.17651
30 | 46.6724 | 23.3725 | 13.1495 | 7.3739 | 3.677 | 2.0658 | 1.4889 | 889.4378 | 0.71691 | 7.5634 | 3.4584 | 1.7166 | 1.2418 | 0.61707 | 0.29647 | 0.1952
50 | 52.0924 | 25.8814 | 14.4688 | 8.2951 | 4.1342 | 2.2836 | 1.6288 | 1005.607 | 0.72025 | 9.995 | 4.5033 | 2.1919 | 1.6753 | 0.84061 | 0.39291 | 0.25534
100 | 60.1247 | 29.5101 | 16.3478 | 9.6908 | 4.8338 | 2.6047 | 1.8312 | 1182.8765 | 0.72516 | 14.1681 | 6.2607 | 2.9774 | 2.4391 | 1.2393 | 0.55902 | 0.35682
200 | 69.0265 | 33.4176 | 18.3344 | 11.2748 | 5.637 | 2.958 | 2.0489 | 1386.3621 | 0.73053 | 19.5152 | 8.4564 | 3.9391 | 3.4443 | 1.7713 | 0.77187 | 0.48388