## GWL = 1 K
IDFs are calculated using the biad-adjusted Regional Climate model MAR3.14.0 forced by ERA5 (resolution of 5 km) reanalysis over 1940-2023.
The IDF for each location is calculated taking the closest MAR pixel to the center of the commune and its 5 closest neighbours (red points on the map below).
The values are computed as a weighted (by the distance) average of those selected pixels.
The GWL (Global Warming level) represents the Global Mean Surface Temperature anomaly with 1850-1899 as reference.
The used statistical law is a General Pareto Distribution, future IDFs are computed by adding 7% of intensity per degree of Global Warming
Reference: Brajkovic et al., 2025 (https://doi.org/10.1016/j.ejrh.2025.102399); contact : josip.brajkovic@uliege.be
Units: mm per hour
Montana coefficients: val[mm/h]=a*duration[minutes]^(-b)
95% confidence interval half width [mm/h]
Return period (years) | 1h | 3h | 6h | 12h | 24h | 48h | 72h | Montana a | Montana b | 1h | 3h | 6h | 12h | 24h | 48h | 72h
2 | 21.1713 | 10.6739 | 6.1389 | 3.314 | 1.7287 | 1.0015 | 0.7572 | 390.5038 | 0.7089 | 1.2514 | 0.63452 | 0.33336 | 0.17768 | 0.086728 | 0.047559 | 0.033439
5 | 27.0769 | 13.5019 | 7.839 | 4.2483 | 2.1853 | 1.2525 | 0.92846 | 506.2099 | 0.71238 | 2.1095 | 0.99633 | 0.56989 | 0.32383 | 0.15654 | 0.088276 | 0.057633
10 | 31.7674 | 15.6702 | 9.2095 | 5.0337 | 2.566 | 1.4655 | 1.0665 | 597.2196 | 0.71398 | 3.1163 | 1.3605 | 0.8495 | 0.51008 | 0.24245 | 0.14156 | 0.0866
20 | 36.6612 | 17.8641 | 10.6574 | 5.8939 | 2.9802 | 1.7008 | 1.2123 | 691.1812 | 0.71496 | 4.4993 | 1.8246 | 1.2398 | 0.78558 | 0.36884 | 0.22147 | 0.12795
25 | 38.2817 | 18.5759 | 11.1408 | 6.1879 | 3.1212 | 1.7817 | 1.261 | 722.0481 | 0.71517 | 5.031 | 1.9968 | 1.3915 | 0.89611 | 0.41953 | 0.25376 | 0.14421
30 | 39.6225 | 19.1595 | 11.5421 | 6.4346 | 3.2393 | 1.8497 | 1.3014 | 747.4891 | 0.71531 | 5.498 | 2.1459 | 1.5254 | 0.995 | 0.46488 | 0.28274 | 0.15863
50 | 43.4609 | 20.8044 | 12.6981 | 7.1583 | 3.5846 | 2.0501 | 1.4179 | 819.8082 | 0.71553 | 6.9684 | 2.6052 | 1.9502 | 1.316 | 0.61207 | 0.37729 | 0.20471
100 | 48.869 | 23.0598 | 14.3439 | 8.2214 | 4.0894 | 2.3468 | 1.5839 | 920.327 | 0.7155 | 9.3665 | 3.3278 | 2.6514 | 1.8659 | 0.86405 | 0.54072 | 0.28153
200 | 54.518 | 25.3426 | 16.0834 | 9.3861 | 4.6393 | 2.6748 | 1.7594 | 1023.471 | 0.71511 | 12.2641 | 4.1682 | 3.5091 | 2.5662 | 1.1845 | 0.751 | 0.37635

## GWL = 2 K
IDFs are calculated using the biad-adjusted Regional Climate model MAR3.14.0 forced by ERA5 (resolution of 5 km) reanalysis over 1940-2023.
The IDF for each location is calculated taking the closest MAR pixel to the center of the commune and its 5 closest neighbours (red points on the map below).
The values are computed as a weighted (by the distance) average of those selected pixels.
The GWL (Global Warming level) represents the Global Mean Surface Temperature anomaly with 1850-1899 as reference.
The used statistical law is a General Pareto Distribution, future IDFs are computed by adding 7% of intensity per degree of Global Warming
Reference: Brajkovic et al., 2025 (https://doi.org/10.1016/j.ejrh.2025.102399); contact : josip.brajkovic@uliege.be
Units: mm per hour
Montana coefficients: val[mm/h]=a*duration[minutes]^(-b)
95% confidence interval half width [mm/h]
Return period (years) | 1h | 3h | 6h | 12h | 24h | 48h | 72h | Montana a | Montana b | 1h | 3h | 6h | 12h | 24h | 48h | 72h
2 | 22.6533 | 11.4211 | 6.5686 | 3.546 | 1.8497 | 1.0716 | 0.81021 | 417.8394 | 0.7089 | 1.339 | 0.67894 | 0.3567 | 0.19012 | 0.092799 | 0.050888 | 0.03578
5 | 28.9722 | 14.447 | 8.3877 | 4.5457 | 2.3383 | 1.3402 | 0.99345 | 541.6446 | 0.71238 | 2.2571 | 1.0661 | 0.60978 | 0.34649 | 0.1675 | 0.094455 | 0.061668
10 | 33.9911 | 16.7671 | 9.8542 | 5.386 | 2.7456 | 1.5681 | 1.1411 | 639.0251 | 0.71398 | 3.3344 | 1.4557 | 0.90897 | 0.54579 | 0.25942 | 0.15147 | 0.092662
20 | 39.2275 | 19.1146 | 11.4035 | 6.3064 | 3.1888 | 1.8198 | 1.2972 | 739.5641 | 0.71496 | 4.8143 | 1.9523 | 1.3266 | 0.84057 | 0.39466 | 0.23698 | 0.13691
25 | 40.9614 | 19.8762 | 11.9206 | 6.6211 | 3.3397 | 1.9064 | 1.3493 | 772.5909 | 0.71517 | 5.3831 | 2.1365 | 1.4889 | 0.95884 | 0.4489 | 0.27152 | 0.15431
30 | 42.396 | 20.5007 | 12.3501 | 6.8851 | 3.466 | 1.9792 | 1.3925 | 799.8131 | 0.71531 | 5.8828 | 2.2961 | 1.6321 | 1.0647 | 0.49742 | 0.30253 | 0.16973
50 | 46.5031 | 22.2607 | 13.587 | 7.6594 | 3.8355 | 2.1936 | 1.5172 | 877.1948 | 0.71553 | 7.4562 | 2.7876 | 2.0867 | 1.4081 | 0.65491 | 0.4037 | 0.21904
100 | 52.2898 | 24.674 | 15.348 | 8.7969 | 4.3756 | 2.511 | 1.6947 | 984.7499 | 0.7155 | 10.0221 | 3.5608 | 2.837 | 1.9965 | 0.92454 | 0.57857 | 0.30124
200 | 58.3343 | 27.1166 | 17.2093 | 10.0431 | 4.9641 | 2.862 | 1.8825 | 1095.1139 | 0.71511 | 13.1226 | 4.46 | 3.7547 | 2.7458 | 1.2674 | 0.80357 | 0.4027

## GWL = 3 K
IDFs are calculated using the biad-adjusted Regional Climate model MAR3.14.0 forced by ERA5 (resolution of 5 km) reanalysis over 1940-2023.
The IDF for each location is calculated taking the closest MAR pixel to the center of the commune and its 5 closest neighbours (red points on the map below).
The values are computed as a weighted (by the distance) average of those selected pixels.
The GWL (Global Warming level) represents the Global Mean Surface Temperature anomaly with 1850-1899 as reference.
The used statistical law is a General Pareto Distribution, future IDFs are computed by adding 7% of intensity per degree of Global Warming
Reference: Brajkovic et al., 2025 (https://doi.org/10.1016/j.ejrh.2025.102399); contact : josip.brajkovic@uliege.be
Units: mm per hour
Montana coefficients: val[mm/h]=a*duration[minutes]^(-b)
95% confidence interval half width [mm/h]
Return period (years) | 1h | 3h | 6h | 12h | 24h | 48h | 72h | Montana a | Montana b | 1h | 3h | 6h | 12h | 24h | 48h | 72h
2 | 24.1353 | 12.1682 | 6.9983 | 3.778 | 1.9707 | 1.1417 | 0.86321 | 445.1739 | 0.7089 | 1.4266 | 0.72335 | 0.38003 | 0.20256 | 0.09887 | 0.054217 | 0.03812
5 | 30.8676 | 15.3921 | 8.9365 | 4.8431 | 2.4912 | 1.4279 | 1.0584 | 577.0795 | 0.71238 | 2.4048 | 1.1358 | 0.64967 | 0.36916 | 0.17846 | 0.10063 | 0.065702
10 | 36.2148 | 17.864 | 10.4988 | 5.7384 | 2.9252 | 1.6707 | 1.2158 | 680.8302 | 0.71398 | 3.5526 | 1.551 | 0.96843 | 0.58149 | 0.27639 | 0.16138 | 0.098724
20 | 41.7938 | 20.3651 | 12.1495 | 6.719 | 3.3974 | 1.9389 | 1.382 | 787.9453 | 0.71496 | 5.1292 | 2.08 | 1.4134 | 0.89557 | 0.42048 | 0.25248 | 0.14586
25 | 43.6412 | 21.1765 | 12.7005 | 7.0542 | 3.5581 | 2.0311 | 1.4376 | 823.1351 | 0.71517 | 5.7353 | 2.2763 | 1.5863 | 1.0216 | 0.47827 | 0.28929 | 0.1644
30 | 45.1696 | 21.8418 | 13.158 | 7.3355 | 3.6928 | 2.1086 | 1.4836 | 852.1374 | 0.71531 | 6.2677 | 2.4464 | 1.7389 | 1.1343 | 0.52997 | 0.32232 | 0.18084
50 | 49.5454 | 23.717 | 14.4759 | 8.1604 | 4.0864 | 2.3371 | 1.6164 | 934.5814 | 0.71553 | 7.9439 | 2.9699 | 2.2232 | 1.5002 | 0.69776 | 0.43011 | 0.23337
100 | 55.7106 | 26.2882 | 16.3521 | 9.3723 | 4.6619 | 2.6753 | 1.8056 | 1049.1728 | 0.7155 | 10.6778 | 3.7937 | 3.0226 | 2.1271 | 0.98502 | 0.61642 | 0.32095
200 | 62.1505 | 28.8905 | 18.3351 | 10.7002 | 5.2888 | 3.0492 | 2.0057 | 1166.7569 | 0.71511 | 13.9811 | 4.7518 | 4.0004 | 2.9254 | 1.3503 | 0.85614 | 0.42904

## GWL = 4 K
IDFs are calculated using the biad-adjusted Regional Climate model MAR3.14.0 forced by ERA5 (resolution of 5 km) reanalysis over 1940-2023.
The IDF for each location is calculated taking the closest MAR pixel to the center of the commune and its 5 closest neighbours (red points on the map below).
The values are computed as a weighted (by the distance) average of those selected pixels.
The GWL (Global Warming level) represents the Global Mean Surface Temperature anomaly with 1850-1899 as reference.
The used statistical law is a General Pareto Distribution, future IDFs are computed by adding 7% of intensity per degree of Global Warming
Reference: Brajkovic et al., 2025 (https://doi.org/10.1016/j.ejrh.2025.102399); contact : josip.brajkovic@uliege.be
Units: mm per hour
Montana coefficients: val[mm/h]=a*duration[minutes]^(-b)
95% confidence interval half width [mm/h]
Return period (years) | 1h | 3h | 6h | 12h | 24h | 48h | 72h | Montana a | Montana b | 1h | 3h | 6h | 12h | 24h | 48h | 72h
2 | 25.6173 | 12.9154 | 7.4281 | 4.01 | 2.0917 | 1.2118 | 0.91621 | 472.5096 | 0.7089 | 1.5142 | 0.76777 | 0.40337 | 0.21499 | 0.10494 | 0.057546 | 0.040461
5 | 32.763 | 16.3373 | 9.4852 | 5.1405 | 2.6442 | 1.5156 | 1.1234 | 612.5143 | 0.71238 | 2.5524 | 1.2056 | 0.68956 | 0.39183 | 0.18942 | 0.10681 | 0.069736
10 | 38.4385 | 18.9609 | 11.1435 | 6.0907 | 3.1048 | 1.7733 | 1.2904 | 722.6355 | 0.71398 | 3.7707 | 1.6462 | 1.0279 | 0.6172 | 0.29337 | 0.17129 | 0.10479
20 | 44.3601 | 21.6156 | 12.8955 | 7.1316 | 3.606 | 2.058 | 1.4669 | 836.3293 | 0.71496 | 5.4442 | 2.2077 | 1.5002 | 0.95056 | 0.4463 | 0.26798 | 0.15482
25 | 46.3209 | 22.4768 | 13.4803 | 7.4874 | 3.7766 | 2.1558 | 1.5258 | 873.6785 | 0.71517 | 6.0875 | 2.4161 | 1.6837 | 1.0843 | 0.50764 | 0.30705 | 0.17449
30 | 47.9432 | 23.183 | 13.966 | 7.7859 | 3.9195 | 2.2381 | 1.5747 | 904.4617 | 0.71531 | 6.6525 | 2.5966 | 1.8457 | 1.204 | 0.56251 | 0.34211 | 0.19194
50 | 52.5876 | 25.1734 | 15.3647 | 8.6615 | 4.3374 | 2.4806 | 1.7157 | 991.9681 | 0.71553 | 8.4317 | 3.1523 | 2.3597 | 1.5923 | 0.7406 | 0.45652 | 0.2477
100 | 59.1314 | 27.9024 | 17.3562 | 9.9478 | 4.9481 | 2.8396 | 1.9165 | 1113.5956 | 0.7155 | 11.3334 | 4.0267 | 3.2082 | 2.2577 | 1.0455 | 0.65427 | 0.34066
200 | 65.9668 | 30.6645 | 19.461 | 11.3572 | 5.6136 | 3.2365 | 2.1288 | 1238.3999 | 0.71511 | 14.8396 | 5.0435 | 4.246 | 3.105 | 1.4333 | 0.90871 | 0.45539