## GWL = 1 K
IDFs are calculated using the biad-adjusted Regional Climate model MAR3.14.0 forced by ERA5 (resolution of 5 km) reanalysis over 1940-2023.
The IDF for each location is calculated taking the closest MAR pixel to the center of the commune and its 5 closest neighbours (red points on the map below).
The values are computed as a weighted (by the distance) average of those selected pixels.
The GWL (Global Warming level) represents the Global Mean Surface Temperature anomaly with 1850-1899 as reference.
The used statistical law is a General Pareto Distribution, future IDFs are computed by adding 7% of intensity per degree of Global Warming
Reference: Brajkovic et al., 2025 (https://doi.org/10.1016/j.ejrh.2025.102399); contact : josip.brajkovic@uliege.be
Units: mm per hour
Montana coefficients: val[mm/h]=a*duration[minutes]^(-b)
95% confidence interval half width [mm/h]
Return period (years) | 1h | 3h | 6h | 12h | 24h | 48h | 72h | Montana a | Montana b | 1h | 3h | 6h | 12h | 24h | 48h | 72h
2 | 19.8195 | 10.228 | 5.9787 | 3.3309 | 1.7616 | 1.0213 | 0.74551 | 336.4327 | 0.68841 | 1.158 | 0.59053 | 0.3469 | 0.19672 | 0.09733 | 0.052836 | 0.035727
5 | 25.8851 | 13.0367 | 7.7573 | 4.3931 | 2.2833 | 1.2999 | 0.93426 | 449.7171 | 0.69461 | 2.2352 | 0.95962 | 0.60192 | 0.38142 | 0.18442 | 0.095907 | 0.065584
10 | 31.0448 | 15.2089 | 9.2067 | 5.3264 | 2.7341 | 1.5332 | 1.0938 | 553.5261 | 0.70154 | 3.6905 | 1.3847 | 0.90466 | 0.63037 | 0.29756 | 0.14966 | 0.10326
20 | 36.758 | 17.4236 | 10.7527 | 6.3888 | 3.2397 | 1.7881 | 1.2693 | 676.1624 | 0.70986 | 5.8415 | 1.964 | 1.3305 | 1.0117 | 0.46865 | 0.22915 | 0.15903
25 | 38.7251 | 18.1459 | 11.2721 | 6.7613 | 3.4153 | 1.8751 | 1.3295 | 720.2299 | 0.71278 | 6.7022 | 2.1851 | 1.497 | 1.1679 | 0.53833 | 0.2611 | 0.18146
30 | 40.3812 | 18.7394 | 11.7047 | 7.0773 | 3.5637 | 1.9481 | 1.3801 | 758.0577 | 0.71525 | 7.4717 | 2.3785 | 1.6444 | 1.3092 | 0.60111 | 0.2897 | 0.20155
50 | 45.2669 | 20.4188 | 12.9568 | 8.0227 | 4.0043 | 2.1617 | 1.5288 | 873.5051 | 0.72253 | 9.969 | 2.9823 | 2.1145 | 1.7759 | 0.80749 | 0.38266 | 0.26694
100 | 52.5183 | 22.7376 | 14.7551 | 9.4594 | 4.6656 | 2.4749 | 1.7482 | 1055.4112 | 0.7332 | 14.2556 | 3.9512 | 2.8979 | 2.6012 | 1.1689 | 0.54218 | 0.37949
200 | 60.5602 | 25.1036 | 16.6755 | 11.0961 | 5.4081 | 2.8174 | 1.9898 | 1271.8262 | 0.7447 | 19.7435 | 5.0981 | 3.8669 | 3.6918 | 1.641 | 0.74561 | 0.52361

## GWL = 2 K
IDFs are calculated using the biad-adjusted Regional Climate model MAR3.14.0 forced by ERA5 (resolution of 5 km) reanalysis over 1940-2023.
The IDF for each location is calculated taking the closest MAR pixel to the center of the commune and its 5 closest neighbours (red points on the map below).
The values are computed as a weighted (by the distance) average of those selected pixels.
The GWL (Global Warming level) represents the Global Mean Surface Temperature anomaly with 1850-1899 as reference.
The used statistical law is a General Pareto Distribution, future IDFs are computed by adding 7% of intensity per degree of Global Warming
Reference: Brajkovic et al., 2025 (https://doi.org/10.1016/j.ejrh.2025.102399); contact : josip.brajkovic@uliege.be
Units: mm per hour
Montana coefficients: val[mm/h]=a*duration[minutes]^(-b)
95% confidence interval half width [mm/h]
Return period (years) | 1h | 3h | 6h | 12h | 24h | 48h | 72h | Montana a | Montana b | 1h | 3h | 6h | 12h | 24h | 48h | 72h
2 | 21.2069 | 10.944 | 6.3972 | 3.564 | 1.8849 | 1.0928 | 0.7977 | 359.9828 | 0.68841 | 1.2391 | 0.63187 | 0.37118 | 0.21049 | 0.10414 | 0.056535 | 0.038228
5 | 27.697 | 13.9492 | 8.3003 | 4.7006 | 2.4432 | 1.3909 | 0.99966 | 481.1977 | 0.69461 | 2.3916 | 1.0268 | 0.64406 | 0.40812 | 0.19733 | 0.10262 | 0.070175
10 | 33.218 | 16.2735 | 9.8512 | 5.6992 | 2.9255 | 1.6406 | 1.1703 | 592.273 | 0.70154 | 3.9488 | 1.4816 | 0.96799 | 0.6745 | 0.31839 | 0.16014 | 0.11049
20 | 39.3311 | 18.6433 | 11.5054 | 6.8361 | 3.4665 | 1.9133 | 1.3582 | 723.4938 | 0.70986 | 6.2504 | 2.1015 | 1.4236 | 1.0825 | 0.50145 | 0.24519 | 0.17017
25 | 41.4359 | 19.4161 | 12.0612 | 7.2346 | 3.6544 | 2.0064 | 1.4226 | 770.6458 | 0.71278 | 7.1713 | 2.338 | 1.6018 | 1.2497 | 0.57601 | 0.27937 | 0.19416
30 | 43.2079 | 20.0511 | 12.524 | 7.5728 | 3.8132 | 2.0844 | 1.4767 | 811.1214 | 0.71525 | 7.9947 | 2.5449 | 1.7595 | 1.4008 | 0.64319 | 0.30998 | 0.21566
50 | 48.4356 | 21.8482 | 13.8637 | 8.5843 | 4.2846 | 2.313 | 1.6358 | 934.6504 | 0.72253 | 10.6668 | 3.1911 | 2.2625 | 1.9002 | 0.86401 | 0.40945 | 0.28563
100 | 56.1946 | 24.3292 | 15.788 | 10.1216 | 4.9921 | 2.6482 | 1.8706 | 1129.29 | 0.7332 | 15.2535 | 4.2278 | 3.1008 | 2.7833 | 1.2507 | 0.58014 | 0.40605
200 | 64.7994 | 26.8609 | 17.8427 | 11.8728 | 5.7867 | 3.0146 | 2.1291 | 1360.8541 | 0.7447 | 21.1255 | 5.455 | 4.1376 | 3.9502 | 1.7558 | 0.79781 | 0.56027

## GWL = 3 K
IDFs are calculated using the biad-adjusted Regional Climate model MAR3.14.0 forced by ERA5 (resolution of 5 km) reanalysis over 1940-2023.
The IDF for each location is calculated taking the closest MAR pixel to the center of the commune and its 5 closest neighbours (red points on the map below).
The values are computed as a weighted (by the distance) average of those selected pixels.
The GWL (Global Warming level) represents the Global Mean Surface Temperature anomaly with 1850-1899 as reference.
The used statistical law is a General Pareto Distribution, future IDFs are computed by adding 7% of intensity per degree of Global Warming
Reference: Brajkovic et al., 2025 (https://doi.org/10.1016/j.ejrh.2025.102399); contact : josip.brajkovic@uliege.be
Units: mm per hour
Montana coefficients: val[mm/h]=a*duration[minutes]^(-b)
95% confidence interval half width [mm/h]
Return period (years) | 1h | 3h | 6h | 12h | 24h | 48h | 72h | Montana a | Montana b | 1h | 3h | 6h | 12h | 24h | 48h | 72h
2 | 22.5942 | 11.6599 | 6.8157 | 3.7972 | 2.0082 | 1.1643 | 0.84988 | 383.5332 | 0.68841 | 1.3201 | 0.67321 | 0.39547 | 0.22426 | 0.11096 | 0.060233 | 0.040729
5 | 29.509 | 14.8618 | 8.8433 | 5.0081 | 2.603 | 1.4819 | 1.0651 | 512.6781 | 0.69461 | 2.5481 | 1.094 | 0.68619 | 0.43482 | 0.21023 | 0.10933 | 0.074766
10 | 35.3911 | 17.3381 | 10.4956 | 6.0721 | 3.1168 | 1.7479 | 1.2469 | 631.0198 | 0.70154 | 4.2071 | 1.5786 | 1.0313 | 0.71862 | 0.33922 | 0.17061 | 0.11772
20 | 41.9042 | 19.8629 | 12.2581 | 7.2833 | 3.6933 | 2.0385 | 1.447 | 770.8248 | 0.70986 | 6.6593 | 2.239 | 1.5168 | 1.1533 | 0.53426 | 0.26123 | 0.1813
25 | 44.1466 | 20.6863 | 12.8502 | 7.7078 | 3.8935 | 2.1376 | 1.5156 | 821.0621 | 0.71278 | 7.6405 | 2.491 | 1.7066 | 1.3315 | 0.61369 | 0.29765 | 0.20687
30 | 46.0346 | 21.3629 | 13.3433 | 8.0682 | 4.0627 | 2.2208 | 1.5733 | 864.1858 | 0.71525 | 8.5178 | 2.7114 | 1.8746 | 1.4925 | 0.68526 | 0.33026 | 0.22977
50 | 51.6042 | 23.2775 | 14.7707 | 9.1459 | 4.5649 | 2.4643 | 1.7428 | 995.7957 | 0.72253 | 11.3646 | 3.3998 | 2.4105 | 2.0246 | 0.92054 | 0.43623 | 0.30432
100 | 59.8709 | 25.9209 | 16.8208 | 10.7837 | 5.3187 | 2.8214 | 1.9929 | 1203.1688 | 0.7332 | 16.2514 | 4.5044 | 3.3036 | 2.9654 | 1.3325 | 0.61809 | 0.43262
200 | 69.0387 | 28.6181 | 19.01 | 12.6495 | 6.1652 | 3.2119 | 2.2683 | 1449.8819 | 0.7447 | 22.5075 | 5.8118 | 4.4083 | 4.2086 | 1.8707 | 0.85 | 0.59692

## GWL = 4 K
IDFs are calculated using the biad-adjusted Regional Climate model MAR3.14.0 forced by ERA5 (resolution of 5 km) reanalysis over 1940-2023.
The IDF for each location is calculated taking the closest MAR pixel to the center of the commune and its 5 closest neighbours (red points on the map below).
The values are computed as a weighted (by the distance) average of those selected pixels.
The GWL (Global Warming level) represents the Global Mean Surface Temperature anomaly with 1850-1899 as reference.
The used statistical law is a General Pareto Distribution, future IDFs are computed by adding 7% of intensity per degree of Global Warming
Reference: Brajkovic et al., 2025 (https://doi.org/10.1016/j.ejrh.2025.102399); contact : josip.brajkovic@uliege.be
Units: mm per hour
Montana coefficients: val[mm/h]=a*duration[minutes]^(-b)
95% confidence interval half width [mm/h]
Return period (years) | 1h | 3h | 6h | 12h | 24h | 48h | 72h | Montana a | Montana b | 1h | 3h | 6h | 12h | 24h | 48h | 72h
2 | 23.9816 | 12.3759 | 7.2342 | 4.0303 | 2.1316 | 1.2358 | 0.90207 | 407.0836 | 0.68841 | 1.4012 | 0.71455 | 0.41975 | 0.23803 | 0.11777 | 0.063932 | 0.04323
5 | 31.3209 | 15.7744 | 9.3863 | 5.3156 | 2.7629 | 1.5729 | 1.1305 | 544.1584 | 0.69461 | 2.7046 | 1.1611 | 0.72833 | 0.46152 | 0.22314 | 0.11605 | 0.079357
10 | 37.5642 | 18.4028 | 11.1401 | 6.4449 | 3.3082 | 1.8552 | 1.3235 | 669.7667 | 0.70154 | 4.4655 | 1.6755 | 1.0946 | 0.76275 | 0.36005 | 0.18109 | 0.12495
20 | 44.4772 | 21.0826 | 13.0108 | 7.7305 | 3.9201 | 2.1637 | 1.5359 | 818.1565 | 0.70986 | 7.0682 | 2.3765 | 1.6099 | 1.2241 | 0.56706 | 0.27727 | 0.19243
25 | 46.8574 | 21.9565 | 13.6393 | 8.1811 | 4.1326 | 2.2689 | 1.6087 | 871.4782 | 0.71278 | 8.1097 | 2.6439 | 1.8114 | 1.4132 | 0.65137 | 0.31593 | 0.21957
30 | 48.8613 | 22.6746 | 14.1627 | 8.5636 | 4.3121 | 2.3571 | 1.6699 | 917.2499 | 0.71525 | 9.0408 | 2.8779 | 1.9897 | 1.5841 | 0.72734 | 0.35054 | 0.24388
50 | 54.7729 | 24.7068 | 15.6777 | 9.7075 | 4.8452 | 2.6157 | 1.8498 | 1056.9411 | 0.72253 | 12.0625 | 3.6086 | 2.5585 | 2.1489 | 0.97706 | 0.46302 | 0.323
100 | 63.5472 | 27.5125 | 17.8537 | 11.4459 | 5.6453 | 2.9947 | 2.1153 | 1277.0475 | 0.7332 | 17.2493 | 4.781 | 3.5065 | 3.1475 | 1.4144 | 0.65604 | 0.45918
200 | 73.2779 | 30.3754 | 20.1773 | 13.4262 | 6.5438 | 3.4091 | 2.4076 | 1538.9097 | 0.7447 | 23.8896 | 6.1687 | 4.679 | 4.4671 | 1.9856 | 0.90219 | 0.63357