## GWL = 1 K
IDFs are calculated using the biad-adjusted Regional Climate model MAR3.14.0 forced by ERA5 (resolution of 5 km) reanalysis over 1940-2023.
The IDF for each location is calculated taking the closest MAR pixel to the center of the commune and its 5 closest neighbours (red points on the map below).
The values are computed as a weighted (by the distance) average of those selected pixels.
The GWL (Global Warming level) represents the Global Mean Surface Temperature anomaly with 1850-1899 as reference.
The used statistical law is a General Pareto Distribution, future IDFs are computed by adding 7% of intensity per degree of Global Warming
Reference: Brajkovic et al., 2025 (https://doi.org/10.1016/j.ejrh.2025.102399); contact : josip.brajkovic@uliege.be
Units: mm per hour
Montana coefficients: val[mm/h]=a*duration[minutes]^(-b)
95% confidence interval half width [mm/h]
Return period (years) | 1h | 3h | 6h | 12h | 24h | 48h | 72h | Montana a | Montana b | 1h | 3h | 6h | 12h | 24h | 48h | 72h
2 | 19.1313 | 9.433 | 5.5722 | 3.1155 | 1.6349 | 0.95195 | 0.7183 | 349.735 | 0.7074 | 1.0166 | 0.55885 | 0.276 | 0.15774 | 0.079014 | 0.041032 | 0.029183
5 | 24.0546 | 11.6771 | 6.9557 | 3.92 | 2.0427 | 1.1623 | 0.86626 | 449.0876 | 0.71281 | 1.7159 | 0.87587 | 0.45801 | 0.26687 | 0.13627 | 0.07004 | 0.048588
10 | 27.9514 | 13.4009 | 8.0412 | 4.5608 | 2.3718 | 1.3312 | 0.98282 | 529.5938 | 0.71665 | 2.5546 | 1.1869 | 0.67167 | 0.39271 | 0.20321 | 0.10309 | 0.070417
20 | 32.0048 | 15.1481 | 9.1615 | 5.2309 | 2.7198 | 1.509 | 1.1035 | 615.0819 | 0.72037 | 3.7125 | 1.5717 | 0.96653 | 0.56951 | 0.29865 | 0.14935 | 0.10072
25 | 33.3443 | 15.7157 | 9.5298 | 5.453 | 2.836 | 1.5682 | 1.1433 | 643.7231 | 0.72155 | 4.1576 | 1.7121 | 1.08 | 0.63854 | 0.33625 | 0.16743 | 0.11248
30 | 34.4515 | 16.1813 | 9.8334 | 5.6369 | 2.9326 | 1.6173 | 1.1761 | 667.5451 | 0.72252 | 4.5485 | 1.8328 | 1.1796 | 0.69956 | 0.36962 | 0.18342 | 0.12286
50 | 37.6166 | 17.495 | 10.6978 | 6.1638 | 3.2108 | 1.7586 | 1.2698 | 736.3691 | 0.72521 | 5.7778 | 2.201 | 1.4927 | 0.89355 | 0.47645 | 0.23439 | 0.15571
100 | 42.0639 | 19.2995 | 11.9035 | 6.9071 | 3.6073 | 1.9591 | 1.4008 | 834.9006 | 0.72884 | 7.7775 | 2.7728 | 2.0007 | 1.214 | 0.65496 | 0.31901 | 0.20961
200 | 46.6949 | 21.1299 | 13.1481 | 7.6844 | 4.0267 | 2.1704 | 1.5365 | 939.7625 | 0.73249 | 10.1849 | 3.4313 | 2.6092 | 1.6052 | 0.87567 | 0.42301 | 0.27488

## GWL = 2 K
IDFs are calculated using the biad-adjusted Regional Climate model MAR3.14.0 forced by ERA5 (resolution of 5 km) reanalysis over 1940-2023.
The IDF for each location is calculated taking the closest MAR pixel to the center of the commune and its 5 closest neighbours (red points on the map below).
The values are computed as a weighted (by the distance) average of those selected pixels.
The GWL (Global Warming level) represents the Global Mean Surface Temperature anomaly with 1850-1899 as reference.
The used statistical law is a General Pareto Distribution, future IDFs are computed by adding 7% of intensity per degree of Global Warming
Reference: Brajkovic et al., 2025 (https://doi.org/10.1016/j.ejrh.2025.102399); contact : josip.brajkovic@uliege.be
Units: mm per hour
Montana coefficients: val[mm/h]=a*duration[minutes]^(-b)
95% confidence interval half width [mm/h]
Return period (years) | 1h | 3h | 6h | 12h | 24h | 48h | 72h | Montana a | Montana b | 1h | 3h | 6h | 12h | 24h | 48h | 72h
2 | 20.4705 | 10.0933 | 5.9622 | 3.3336 | 1.7494 | 1.0186 | 0.76858 | 374.2165 | 0.7074 | 1.0877 | 0.59797 | 0.29532 | 0.16878 | 0.084545 | 0.043905 | 0.031226
5 | 25.7384 | 12.4945 | 7.4426 | 4.1944 | 2.1857 | 1.2437 | 0.9269 | 480.5234 | 0.71281 | 1.836 | 0.93718 | 0.49007 | 0.28555 | 0.14581 | 0.074943 | 0.05199
10 | 29.908 | 14.339 | 8.6041 | 4.8801 | 2.5378 | 1.4244 | 1.0516 | 566.6654 | 0.71665 | 2.7334 | 1.27 | 0.71869 | 0.4202 | 0.21744 | 0.11031 | 0.075346
20 | 34.2451 | 16.2085 | 9.8028 | 5.597 | 2.9101 | 1.6146 | 1.1808 | 658.1377 | 0.72037 | 3.9723 | 1.6817 | 1.0342 | 0.60937 | 0.31955 | 0.15981 | 0.10777
25 | 35.6784 | 16.8158 | 10.1968 | 5.8347 | 3.0345 | 1.678 | 1.2233 | 688.7837 | 0.72155 | 4.4486 | 1.8319 | 1.1556 | 0.68323 | 0.35979 | 0.17915 | 0.12035
30 | 36.8631 | 17.314 | 10.5218 | 6.0315 | 3.1378 | 1.7305 | 1.2585 | 714.2729 | 0.72252 | 4.8669 | 1.9611 | 1.2622 | 0.74853 | 0.3955 | 0.19626 | 0.13146
50 | 40.2497 | 18.7197 | 11.4467 | 6.5953 | 3.4355 | 1.8817 | 1.3586 | 787.9145 | 0.72521 | 6.1823 | 2.3551 | 1.5972 | 0.95609 | 0.5098 | 0.25079 | 0.16661
100 | 45.0084 | 20.6504 | 12.7367 | 7.3906 | 3.8598 | 2.0962 | 1.4988 | 893.344 | 0.72884 | 8.3219 | 2.9669 | 2.1408 | 1.299 | 0.7008 | 0.34134 | 0.22428
200 | 49.9635 | 22.609 | 14.0684 | 8.2223 | 4.3086 | 2.3223 | 1.644 | 1005.5459 | 0.73249 | 10.8978 | 3.6715 | 2.7918 | 1.7175 | 0.93697 | 0.45263 | 0.29412

## GWL = 3 K
IDFs are calculated using the biad-adjusted Regional Climate model MAR3.14.0 forced by ERA5 (resolution of 5 km) reanalysis over 1940-2023.
The IDF for each location is calculated taking the closest MAR pixel to the center of the commune and its 5 closest neighbours (red points on the map below).
The values are computed as a weighted (by the distance) average of those selected pixels.
The GWL (Global Warming level) represents the Global Mean Surface Temperature anomaly with 1850-1899 as reference.
The used statistical law is a General Pareto Distribution, future IDFs are computed by adding 7% of intensity per degree of Global Warming
Reference: Brajkovic et al., 2025 (https://doi.org/10.1016/j.ejrh.2025.102399); contact : josip.brajkovic@uliege.be
Units: mm per hour
Montana coefficients: val[mm/h]=a*duration[minutes]^(-b)
95% confidence interval half width [mm/h]
Return period (years) | 1h | 3h | 6h | 12h | 24h | 48h | 72h | Montana a | Montana b | 1h | 3h | 6h | 12h | 24h | 48h | 72h
2 | 21.8097 | 10.7536 | 6.3523 | 3.5517 | 1.8638 | 1.0852 | 0.81886 | 398.6979 | 0.7074 | 1.1589 | 0.63709 | 0.31464 | 0.17982 | 0.090076 | 0.046777 | 0.033269
5 | 27.4222 | 13.3119 | 7.9295 | 4.4688 | 2.3287 | 1.325 | 0.98754 | 511.9602 | 0.71281 | 1.9562 | 0.99849 | 0.52213 | 0.30423 | 0.15534 | 0.079846 | 0.055391
10 | 31.8645 | 15.2771 | 9.167 | 5.1993 | 2.7038 | 1.5175 | 1.1204 | 603.737 | 0.71665 | 2.9123 | 1.3531 | 0.76571 | 0.44769 | 0.23166 | 0.11752 | 0.080275
20 | 36.4855 | 17.2689 | 10.4441 | 5.9632 | 3.1005 | 1.7202 | 1.258 | 701.1934 | 0.72037 | 4.2322 | 1.7917 | 1.1018 | 0.64924 | 0.34046 | 0.17026 | 0.11482
25 | 38.0125 | 17.9159 | 10.8639 | 6.2164 | 3.233 | 1.7877 | 1.3034 | 733.8442 | 0.72155 | 4.7397 | 1.9517 | 1.2312 | 0.72793 | 0.38332 | 0.19087 | 0.12823
30 | 39.2748 | 18.4467 | 11.2101 | 6.4261 | 3.3431 | 1.8437 | 1.3408 | 761.0015 | 0.72252 | 5.1853 | 2.0894 | 1.3447 | 0.7975 | 0.42137 | 0.2091 | 0.14006
50 | 42.8829 | 19.9443 | 12.1955 | 7.0268 | 3.6603 | 2.0048 | 1.4475 | 839.4599 | 0.72521 | 6.5867 | 2.5091 | 1.7017 | 1.0186 | 0.54315 | 0.2672 | 0.17751
100 | 47.9529 | 22.0014 | 13.57 | 7.8741 | 4.1123 | 2.2334 | 1.5969 | 951.787 | 0.72884 | 8.8663 | 3.161 | 2.2808 | 1.384 | 0.74665 | 0.36367 | 0.23895
200 | 53.2322 | 24.0881 | 14.9888 | 8.7602 | 4.5905 | 2.4742 | 1.7516 | 1071.3293 | 0.73249 | 11.6108 | 3.9117 | 2.9745 | 1.8299 | 0.99826 | 0.48224 | 0.31337

## GWL = 4 K
IDFs are calculated using the biad-adjusted Regional Climate model MAR3.14.0 forced by ERA5 (resolution of 5 km) reanalysis over 1940-2023.
The IDF for each location is calculated taking the closest MAR pixel to the center of the commune and its 5 closest neighbours (red points on the map below).
The values are computed as a weighted (by the distance) average of those selected pixels.
The GWL (Global Warming level) represents the Global Mean Surface Temperature anomaly with 1850-1899 as reference.
The used statistical law is a General Pareto Distribution, future IDFs are computed by adding 7% of intensity per degree of Global Warming
Reference: Brajkovic et al., 2025 (https://doi.org/10.1016/j.ejrh.2025.102399); contact : josip.brajkovic@uliege.be
Units: mm per hour
Montana coefficients: val[mm/h]=a*duration[minutes]^(-b)
95% confidence interval half width [mm/h]
Return period (years) | 1h | 3h | 6h | 12h | 24h | 48h | 72h | Montana a | Montana b | 1h | 3h | 6h | 12h | 24h | 48h | 72h
2 | 23.1489 | 11.4139 | 6.7423 | 3.7698 | 1.9783 | 1.1519 | 0.86914 | 423.1794 | 0.7074 | 1.2301 | 0.67621 | 0.33396 | 0.19087 | 0.095607 | 0.049649 | 0.035311
5 | 29.106 | 14.1293 | 8.4164 | 4.7432 | 2.4717 | 1.4064 | 1.0482 | 543.3963 | 0.71281 | 2.0763 | 1.0598 | 0.55419 | 0.32291 | 0.16488 | 0.084749 | 0.058792
10 | 33.8211 | 16.2151 | 9.7299 | 5.5186 | 2.8698 | 1.6107 | 1.1892 | 640.8085 | 0.71665 | 3.0911 | 1.4362 | 0.81273 | 0.47518 | 0.24589 | 0.12474 | 0.085205
20 | 38.7258 | 18.3293 | 11.0854 | 6.3293 | 3.2909 | 1.8259 | 1.3353 | 744.2491 | 0.72037 | 4.4921 | 1.9018 | 1.1695 | 0.6891 | 0.36136 | 0.18071 | 0.12187
25 | 40.3466 | 19.016 | 11.531 | 6.5982 | 3.4316 | 1.8975 | 1.3834 | 778.9046 | 0.72155 | 5.0307 | 2.0716 | 1.3068 | 0.77263 | 0.40686 | 0.20259 | 0.1361
30 | 41.6864 | 19.5794 | 11.8984 | 6.8207 | 3.5484 | 1.9569 | 1.4231 | 807.7291 | 0.72252 | 5.5037 | 2.2177 | 1.4273 | 0.84647 | 0.44724 | 0.22194 | 0.14866
50 | 45.5161 | 21.169 | 12.9444 | 7.4582 | 3.8851 | 2.1279 | 1.5364 | 891.0063 | 0.72521 | 6.9912 | 2.6632 | 1.8062 | 1.0812 | 0.5765 | 0.28361 | 0.18841
100 | 50.8973 | 23.3524 | 14.4032 | 8.3576 | 4.3648 | 2.3705 | 1.6949 | 1010.2301 | 0.72884 | 9.4108 | 3.3551 | 2.4209 | 1.4689 | 0.7925 | 0.386 | 0.25363
200 | 56.5008 | 25.5672 | 15.9092 | 9.2981 | 4.8724 | 2.6262 | 1.8591 | 1137.1125 | 0.73249 | 12.3237 | 4.1519 | 3.1571 | 1.9422 | 1.0596 | 0.51185 | 0.33261