## GWL = 1 K
IDFs are calculated using the biad-adjusted Regional Climate model MAR3.14.0 forced by ERA5 (resolution of 5 km) reanalysis over 1940-2023.
The IDF for each location is calculated taking the closest MAR pixel to the center of the commune and its 5 closest neighbours (red points on the map below).
The values are computed as a weighted (by the distance) average of those selected pixels.
The GWL (Global Warming level) represents the Global Mean Surface Temperature anomaly with 1850-1899 as reference.
The used statistical law is a General Pareto Distribution, future IDFs are computed by adding 7% of intensity per degree of Global Warming
Reference: Brajkovic et al., 2025 (https://doi.org/10.1016/j.ejrh.2025.102399); contact : josip.brajkovic@uliege.be
Units: mm per hour
Montana coefficients: val[mm/h]=a*duration[minutes]^(-b)
95% confidence interval half width [mm/h]
Return period (years) | 1h | 3h | 6h | 12h | 24h | 48h | 72h | Montana a | Montana b | 1h | 3h | 6h | 12h | 24h | 48h | 72h
2 | 21.2671 | 10.7049 | 6.2971 | 3.5049 | 1.8502 | 1.0639 | 0.78949 | 376.369 | 0.69907 | 1.1143 | 0.71337 | 0.36854 | 0.20535 | 0.10563 | 0.056685 | 0.040019
5 | 26.794 | 13.3931 | 8.0094 | 4.6143 | 2.4271 | 1.3825 | 1.0123 | 463.1312 | 0.69364 | 1.8617 | 1.0789 | 0.60348 | 0.39768 | 0.20688 | 0.11849 | 0.082854
10 | 31.0718 | 15.3877 | 9.3436 | 5.5876 | 2.9381 | 1.6793 | 1.218 | 524.9348 | 0.68849 | 2.7957 | 1.4102 | 0.86982 | 0.65901 | 0.34414 | 0.20647 | 0.14303
20 | 35.436 | 17.3522 | 10.7127 | 6.6946 | 3.5239 | 2.0349 | 1.4624 | 582.352 | 0.68228 | 4.101 | 1.7979 | 1.2306 | 1.0615 | 0.55795 | 0.3475 | 0.2382
25 | 36.8599 | 17.9787 | 11.1611 | 7.0824 | 3.7303 | 2.1639 | 1.5505 | 599.7328 | 0.68004 | 4.603 | 1.9345 | 1.3681 | 1.2268 | 0.64648 | 0.40706 | 0.27807
30 | 38.0302 | 18.4885 | 11.5302 | 7.4115 | 3.9057 | 2.2749 | 1.6263 | 613.4917 | 0.67811 | 5.0431 | 2.0502 | 1.4884 | 1.3764 | 0.72681 | 0.46167 | 0.31449
50 | 41.3429 | 19.9077 | 12.5783 | 8.3954 | 4.4325 | 2.6161 | 1.8577 | 649.7498 | 0.67224 | 6.4214 | 2.3933 | 1.8646 | 1.8712 | 0.99416 | 0.64679 | 0.43717
100 | 45.9194 | 21.8129 | 14.0336 | 9.8901 | 5.2382 | 3.1588 | 2.2229 | 692.923 | 0.66308 | 8.6407 | 2.9012 | 2.4702 | 2.7475 | 1.472 | 0.98914 | 0.66164
200 | 50.5926 | 23.6968 | 15.5284 | 11.5923 | 6.1627 | 3.8107 | 2.6572 | 728.191 | 0.6524 | 11.2738 | 3.4549 | 3.1909 | 3.9074 | 2.1106 | 1.4658 | 0.97037

## GWL = 2 K
IDFs are calculated using the biad-adjusted Regional Climate model MAR3.14.0 forced by ERA5 (resolution of 5 km) reanalysis over 1940-2023.
The IDF for each location is calculated taking the closest MAR pixel to the center of the commune and its 5 closest neighbours (red points on the map below).
The values are computed as a weighted (by the distance) average of those selected pixels.
The GWL (Global Warming level) represents the Global Mean Surface Temperature anomaly with 1850-1899 as reference.
The used statistical law is a General Pareto Distribution, future IDFs are computed by adding 7% of intensity per degree of Global Warming
Reference: Brajkovic et al., 2025 (https://doi.org/10.1016/j.ejrh.2025.102399); contact : josip.brajkovic@uliege.be
Units: mm per hour
Montana coefficients: val[mm/h]=a*duration[minutes]^(-b)
95% confidence interval half width [mm/h]
Return period (years) | 1h | 3h | 6h | 12h | 24h | 48h | 72h | Montana a | Montana b | 1h | 3h | 6h | 12h | 24h | 48h | 72h
2 | 22.7558 | 11.4542 | 6.7379 | 3.7502 | 1.9797 | 1.1383 | 0.84475 | 402.7156 | 0.69907 | 1.1923 | 0.7633 | 0.39434 | 0.21973 | 0.11302 | 0.060652 | 0.04282
5 | 28.6696 | 14.3306 | 8.57 | 4.9373 | 2.5969 | 1.4793 | 1.0832 | 495.5509 | 0.69364 | 1.992 | 1.1545 | 0.64573 | 0.42552 | 0.22136 | 0.12679 | 0.088654
10 | 33.2468 | 16.4649 | 9.9976 | 5.9788 | 3.1437 | 1.7968 | 1.3033 | 561.6803 | 0.68849 | 2.9914 | 1.5089 | 0.93071 | 0.70514 | 0.36823 | 0.22092 | 0.15304
20 | 37.9165 | 18.5669 | 11.4626 | 7.1632 | 3.7706 | 2.1774 | 1.5648 | 623.1164 | 0.68228 | 4.3881 | 1.9238 | 1.3167 | 1.1358 | 0.59701 | 0.37182 | 0.25487
25 | 39.44 | 19.2372 | 11.9423 | 7.5782 | 3.9914 | 2.3153 | 1.6591 | 641.7141 | 0.68004 | 4.9252 | 2.07 | 1.4638 | 1.3127 | 0.69173 | 0.43556 | 0.29754
30 | 40.6923 | 19.7827 | 12.3374 | 7.9303 | 4.1791 | 2.4342 | 1.7401 | 656.4363 | 0.67811 | 5.3961 | 2.1938 | 1.5926 | 1.4727 | 0.77769 | 0.49398 | 0.3365
50 | 44.2369 | 21.3013 | 13.4588 | 8.9831 | 4.7428 | 2.7992 | 1.9877 | 695.2323 | 0.67224 | 6.8709 | 2.5609 | 1.9951 | 2.0022 | 1.0637 | 0.69207 | 0.46778
100 | 49.1338 | 23.3398 | 15.016 | 10.5824 | 5.6048 | 3.3799 | 2.3785 | 741.4276 | 0.66308 | 9.2456 | 3.1043 | 2.6431 | 2.9399 | 1.5751 | 1.0584 | 0.70795
200 | 54.1341 | 25.3556 | 16.6153 | 12.4037 | 6.5941 | 4.0774 | 2.8432 | 779.1643 | 0.6524 | 12.0629 | 3.6967 | 3.4142 | 4.1809 | 2.2583 | 1.5684 | 1.0383

## GWL = 3 K
IDFs are calculated using the biad-adjusted Regional Climate model MAR3.14.0 forced by ERA5 (resolution of 5 km) reanalysis over 1940-2023.
The IDF for each location is calculated taking the closest MAR pixel to the center of the commune and its 5 closest neighbours (red points on the map below).
The values are computed as a weighted (by the distance) average of those selected pixels.
The GWL (Global Warming level) represents the Global Mean Surface Temperature anomaly with 1850-1899 as reference.
The used statistical law is a General Pareto Distribution, future IDFs are computed by adding 7% of intensity per degree of Global Warming
Reference: Brajkovic et al., 2025 (https://doi.org/10.1016/j.ejrh.2025.102399); contact : josip.brajkovic@uliege.be
Units: mm per hour
Montana coefficients: val[mm/h]=a*duration[minutes]^(-b)
95% confidence interval half width [mm/h]
Return period (years) | 1h | 3h | 6h | 12h | 24h | 48h | 72h | Montana a | Montana b | 1h | 3h | 6h | 12h | 24h | 48h | 72h
2 | 24.2445 | 12.2036 | 7.1787 | 3.9956 | 2.1092 | 1.2128 | 0.90002 | 429.0616 | 0.69907 | 1.2703 | 0.81324 | 0.42014 | 0.2341 | 0.12042 | 0.06462 | 0.045621
5 | 30.5452 | 15.2681 | 9.1307 | 5.2603 | 2.7668 | 1.576 | 1.154 | 527.9702 | 0.69364 | 2.1224 | 1.23 | 0.68797 | 0.45336 | 0.23584 | 0.13508 | 0.094454
10 | 35.4218 | 17.542 | 10.6517 | 6.3699 | 3.3494 | 1.9144 | 1.3885 | 598.4257 | 0.68849 | 3.1871 | 1.6076 | 0.9916 | 0.75127 | 0.39232 | 0.23538 | 0.16305
20 | 40.397 | 19.7815 | 12.2124 | 7.6318 | 4.0173 | 2.3198 | 1.6672 | 663.8813 | 0.68228 | 4.6752 | 2.0496 | 1.4028 | 1.2101 | 0.63607 | 0.39615 | 0.27155
25 | 42.0202 | 20.4957 | 12.7236 | 8.074 | 4.2525 | 2.4668 | 1.7676 | 683.6953 | 0.68004 | 5.2474 | 2.2054 | 1.5596 | 1.3986 | 0.73698 | 0.46405 | 0.317
30 | 43.3544 | 21.0769 | 13.1445 | 8.4491 | 4.4525 | 2.5934 | 1.8539 | 699.3806 | 0.67811 | 5.7491 | 2.3373 | 1.6968 | 1.5691 | 0.82857 | 0.5263 | 0.35852
50 | 47.1309 | 22.6948 | 14.3393 | 9.5708 | 5.053 | 2.9823 | 2.1178 | 740.7148 | 0.67224 | 7.3204 | 2.7284 | 2.1256 | 2.1332 | 1.1333 | 0.73734 | 0.49838
100 | 52.3481 | 24.8668 | 15.9983 | 11.2747 | 5.9715 | 3.6011 | 2.5341 | 789.9322 | 0.66308 | 9.8504 | 3.3074 | 2.8161 | 3.1322 | 1.6781 | 1.1276 | 0.75427
200 | 57.6756 | 27.0143 | 17.7023 | 13.2152 | 7.0255 | 4.3442 | 3.0292 | 830.1377 | 0.6524 | 12.8521 | 3.9386 | 3.6376 | 4.4544 | 2.4061 | 1.671 | 1.1062

## GWL = 4 K
IDFs are calculated using the biad-adjusted Regional Climate model MAR3.14.0 forced by ERA5 (resolution of 5 km) reanalysis over 1940-2023.
The IDF for each location is calculated taking the closest MAR pixel to the center of the commune and its 5 closest neighbours (red points on the map below).
The values are computed as a weighted (by the distance) average of those selected pixels.
The GWL (Global Warming level) represents the Global Mean Surface Temperature anomaly with 1850-1899 as reference.
The used statistical law is a General Pareto Distribution, future IDFs are computed by adding 7% of intensity per degree of Global Warming
Reference: Brajkovic et al., 2025 (https://doi.org/10.1016/j.ejrh.2025.102399); contact : josip.brajkovic@uliege.be
Units: mm per hour
Montana coefficients: val[mm/h]=a*duration[minutes]^(-b)
95% confidence interval half width [mm/h]
Return period (years) | 1h | 3h | 6h | 12h | 24h | 48h | 72h | Montana a | Montana b | 1h | 3h | 6h | 12h | 24h | 48h | 72h
2 | 25.7332 | 12.9529 | 7.6195 | 4.2409 | 2.2387 | 1.2873 | 0.95528 | 455.4066 | 0.69907 | 1.3483 | 0.86317 | 0.44594 | 0.24848 | 0.12781 | 0.068588 | 0.048423
5 | 32.4208 | 16.2057 | 9.6913 | 5.5833 | 2.9367 | 1.6728 | 1.2249 | 560.3894 | 0.69364 | 2.2527 | 1.3055 | 0.73021 | 0.48119 | 0.25032 | 0.14338 | 0.10025
10 | 37.5969 | 18.6191 | 11.3057 | 6.761 | 3.555 | 2.0319 | 1.4738 | 635.1712 | 0.68849 | 3.3828 | 1.7063 | 1.0525 | 0.7974 | 0.41641 | 0.24983 | 0.17306
20 | 42.8776 | 20.9962 | 12.9623 | 8.1005 | 4.2639 | 2.4623 | 1.7695 | 704.6457 | 0.68228 | 4.9622 | 2.1755 | 1.489 | 1.2844 | 0.67512 | 0.42047 | 0.28822
25 | 44.6004 | 21.7542 | 13.5049 | 8.5697 | 4.5136 | 2.6183 | 1.8761 | 725.6765 | 0.68004 | 5.5696 | 2.3408 | 1.6554 | 1.4845 | 0.78224 | 0.49255 | 0.33647
30 | 46.0165 | 22.3711 | 13.9516 | 8.9679 | 4.7259 | 2.7527 | 1.9678 | 742.325 | 0.67811 | 6.1021 | 2.4808 | 1.801 | 1.6654 | 0.87944 | 0.55862 | 0.38053
50 | 50.0249 | 24.0883 | 15.2198 | 10.1585 | 5.3633 | 3.1654 | 2.2478 | 786.1972 | 0.67224 | 7.7699 | 2.8959 | 2.2561 | 2.2641 | 1.2029 | 0.78262 | 0.52898
100 | 55.5625 | 26.3937 | 16.9807 | 11.967 | 6.3382 | 3.8222 | 2.6897 | 838.4368 | 0.66308 | 10.4553 | 3.5105 | 2.989 | 3.3245 | 1.7811 | 1.1969 | 0.80058
200 | 61.217 | 28.6731 | 18.7893 | 14.0267 | 7.4569 | 4.6109 | 3.2152 | 881.1111 | 0.6524 | 13.6412 | 4.1804 | 3.8609 | 4.7279 | 2.5538 | 1.7736 | 1.1741