## GWL = 1 K
IDFs are calculated using the biad-adjusted Regional Climate model MAR3.14.0 forced by ERA5 (resolution of 5 km) reanalysis over 1940-2023.
The IDF for each location is calculated taking the closest MAR pixel to the center of the commune and its 5 closest neighbours (red points on the map below).
The values are computed as a weighted (by the distance) average of those selected pixels.
The GWL (Global Warming level) represents the Global Mean Surface Temperature anomaly with 1850-1899 as reference.
The used statistical law is a General Pareto Distribution, future IDFs are computed by adding 7% of intensity per degree of Global Warming
Reference: Brajkovic et al., 2025 (https://doi.org/10.1016/j.ejrh.2025.102399); contact : josip.brajkovic@uliege.be
Units: mm per hour
Montana coefficients: val[mm/h]=a*duration[minutes]^(-b)
95% confidence interval half width [mm/h]
Return period (years) | 1h | 3h | 6h | 12h | 24h | 48h | 72h | Montana a | Montana b | 1h | 3h | 6h | 12h | 24h | 48h | 72h
2 | 21.6468 | 10.9461 | 6.6278 | 3.8392 | 2.0167 | 1.2249 | 0.94487 | 355.9678 | 0.68147 | 1.1786 | 0.52692 | 0.31926 | 0.17304 | 0.085596 | 0.050818 | 0.04051
5 | 27.7469 | 13.6183 | 8.1082 | 4.7235 | 2.4593 | 1.4866 | 1.1347 | 493.694 | 0.70115 | 2.1567 | 0.90564 | 0.51003 | 0.29641 | 0.14823 | 0.088267 | 0.067075
10 | 32.8155 | 15.7629 | 9.2582 | 5.4344 | 2.8183 | 1.6988 | 1.2845 | 618.2031 | 0.7154 | 3.4084 | 1.368 | 0.71334 | 0.4439 | 0.22191 | 0.1337 | 0.095957
20 | 38.3125 | 18.024 | 10.4354 | 6.1842 | 3.1997 | 1.9242 | 1.4401 | 763.3274 | 0.72934 | 5.2097 | 2.0213 | 0.97955 | 0.65386 | 0.32724 | 0.19908 | 0.13491
25 | 40.1794 | 18.7783 | 10.8204 | 6.4342 | 3.3275 | 1.9997 | 1.4914 | 814.962 | 0.73379 | 5.92 | 2.2763 | 1.0796 | 0.73627 | 0.36883 | 0.22489 | 0.14983
30 | 41.7414 | 19.4046 | 11.1372 | 6.6417 | 3.4338 | 2.0625 | 1.5339 | 859.0709 | 0.73741 | 6.551 | 2.5017 | 1.1668 | 0.80929 | 0.40578 | 0.24781 | 0.16293
50 | 46.3002 | 21.2091 | 12.0357 | 7.2391 | 3.741 | 2.2439 | 1.6551 | 992.4752 | 0.74752 | 8.5755 | 3.2188 | 1.4374 | 1.0423 | 0.52433 | 0.32126 | 0.20417
100 | 52.9406 | 23.7815 | 13.2816 | 8.0889 | 4.1809 | 2.5034 | 1.8256 | 1199.0502 | 0.76118 | 11.9833 | 4.4077 | 1.8691 | 1.4298 | 0.72337 | 0.44419 | 0.27151
200 | 60.1456 | 26.5078 | 14.5596 | 8.9866 | 4.6493 | 2.7792 | 2.0033 | 1439.2867 | 0.7748 | 16.2486 | 5.8699 | 2.379 | 1.9068 | 0.97096 | 0.59655 | 0.35306

## GWL = 2 K
IDFs are calculated using the biad-adjusted Regional Climate model MAR3.14.0 forced by ERA5 (resolution of 5 km) reanalysis over 1940-2023.
The IDF for each location is calculated taking the closest MAR pixel to the center of the commune and its 5 closest neighbours (red points on the map below).
The values are computed as a weighted (by the distance) average of those selected pixels.
The GWL (Global Warming level) represents the Global Mean Surface Temperature anomaly with 1850-1899 as reference.
The used statistical law is a General Pareto Distribution, future IDFs are computed by adding 7% of intensity per degree of Global Warming
Reference: Brajkovic et al., 2025 (https://doi.org/10.1016/j.ejrh.2025.102399); contact : josip.brajkovic@uliege.be
Units: mm per hour
Montana coefficients: val[mm/h]=a*duration[minutes]^(-b)
95% confidence interval half width [mm/h]
Return period (years) | 1h | 3h | 6h | 12h | 24h | 48h | 72h | Montana a | Montana b | 1h | 3h | 6h | 12h | 24h | 48h | 72h
2 | 23.162 | 11.7123 | 7.0917 | 4.1079 | 2.1578 | 1.3107 | 1.011 | 380.886 | 0.68147 | 1.2611 | 0.5638 | 0.34161 | 0.18516 | 0.091588 | 0.054375 | 0.043346
5 | 29.6892 | 14.5716 | 8.6758 | 5.0541 | 2.6315 | 1.5907 | 1.2141 | 528.2531 | 0.70115 | 2.3077 | 0.96903 | 0.54573 | 0.31716 | 0.15861 | 0.094446 | 0.07177
10 | 35.1126 | 16.8663 | 9.9062 | 5.8148 | 3.0156 | 1.8177 | 1.3744 | 661.4773 | 0.7154 | 3.6469 | 1.4638 | 0.76327 | 0.47497 | 0.23744 | 0.14305 | 0.10267
20 | 40.9944 | 19.2857 | 11.1658 | 6.6171 | 3.4236 | 2.0589 | 1.5409 | 816.76 | 0.72934 | 5.5744 | 2.1628 | 1.0481 | 0.69962 | 0.35015 | 0.21301 | 0.14435
25 | 42.9919 | 20.0928 | 11.5778 | 6.8846 | 3.5604 | 2.1397 | 1.5958 | 872.0091 | 0.73379 | 6.3344 | 2.4357 | 1.1552 | 0.78781 | 0.39464 | 0.24063 | 0.16032
30 | 44.6633 | 20.763 | 11.9168 | 7.1066 | 3.6741 | 2.2069 | 1.6412 | 919.2063 | 0.73741 | 7.0095 | 2.6768 | 1.2484 | 0.86594 | 0.43419 | 0.26516 | 0.17433
50 | 49.5412 | 22.6938 | 12.8782 | 7.7458 | 4.0029 | 2.401 | 1.771 | 1061.9484 | 0.74752 | 9.1758 | 3.4441 | 1.538 | 1.1152 | 0.56104 | 0.34375 | 0.21846
100 | 56.6464 | 25.4462 | 14.2113 | 8.6551 | 4.4736 | 2.6786 | 1.9534 | 1282.9838 | 0.76118 | 12.8221 | 4.7163 | 2 | 1.5298 | 0.774 | 0.47528 | 0.29051
200 | 64.3558 | 28.3634 | 15.5788 | 9.6157 | 4.9747 | 2.9738 | 2.1435 | 1540.0367 | 0.7748 | 17.386 | 6.2808 | 2.5455 | 2.0403 | 1.0389 | 0.6383 | 0.37777

## GWL = 3 K
IDFs are calculated using the biad-adjusted Regional Climate model MAR3.14.0 forced by ERA5 (resolution of 5 km) reanalysis over 1940-2023.
The IDF for each location is calculated taking the closest MAR pixel to the center of the commune and its 5 closest neighbours (red points on the map below).
The values are computed as a weighted (by the distance) average of those selected pixels.
The GWL (Global Warming level) represents the Global Mean Surface Temperature anomaly with 1850-1899 as reference.
The used statistical law is a General Pareto Distribution, future IDFs are computed by adding 7% of intensity per degree of Global Warming
Reference: Brajkovic et al., 2025 (https://doi.org/10.1016/j.ejrh.2025.102399); contact : josip.brajkovic@uliege.be
Units: mm per hour
Montana coefficients: val[mm/h]=a*duration[minutes]^(-b)
95% confidence interval half width [mm/h]
Return period (years) | 1h | 3h | 6h | 12h | 24h | 48h | 72h | Montana a | Montana b | 1h | 3h | 6h | 12h | 24h | 48h | 72h
2 | 24.6773 | 12.4786 | 7.5557 | 4.3767 | 2.299 | 1.3964 | 1.0771 | 405.8039 | 0.68147 | 1.3436 | 0.60069 | 0.36396 | 0.19727 | 0.097579 | 0.057932 | 0.046181
5 | 31.6315 | 15.5249 | 9.2434 | 5.3847 | 2.8036 | 1.6947 | 1.2936 | 562.8117 | 0.70115 | 2.4587 | 1.0324 | 0.58143 | 0.33791 | 0.16898 | 0.10062 | 0.076465
10 | 37.4097 | 17.9697 | 10.5543 | 6.1952 | 3.2129 | 1.9366 | 1.4644 | 704.7515 | 0.7154 | 3.8855 | 1.5595 | 0.81321 | 0.50604 | 0.25298 | 0.15241 | 0.10939
20 | 43.6763 | 20.5473 | 11.8963 | 7.05 | 3.6476 | 2.1936 | 1.6417 | 870.1932 | 0.72934 | 5.939 | 2.3043 | 1.1167 | 0.74539 | 0.37305 | 0.22695 | 0.1538
25 | 45.8045 | 21.4073 | 12.3352 | 7.335 | 3.7933 | 2.2797 | 1.7002 | 929.0569 | 0.73379 | 6.7488 | 2.595 | 1.2308 | 0.83935 | 0.42046 | 0.25637 | 0.1708
30 | 47.5852 | 22.1213 | 12.6964 | 7.5716 | 3.9145 | 2.3513 | 1.7486 | 979.3413 | 0.73741 | 7.4681 | 2.852 | 1.3301 | 0.92259 | 0.46259 | 0.28251 | 0.18574
50 | 52.7822 | 24.1784 | 13.7207 | 8.2526 | 4.2647 | 2.558 | 1.8869 | 1131.4215 | 0.74752 | 9.7761 | 3.6695 | 1.6386 | 1.1882 | 0.59774 | 0.36623 | 0.23275
100 | 60.3523 | 27.1109 | 15.1411 | 9.2214 | 4.7663 | 2.8539 | 2.0812 | 1366.9173 | 0.76118 | 13.661 | 5.0248 | 2.1308 | 1.6299 | 0.82464 | 0.50638 | 0.30952
200 | 68.566 | 30.2189 | 16.598 | 10.2447 | 5.3002 | 3.1683 | 2.2837 | 1640.7867 | 0.7748 | 18.5234 | 6.6917 | 2.7121 | 2.1737 | 1.1069 | 0.68006 | 0.40249

## GWL = 4 K
IDFs are calculated using the biad-adjusted Regional Climate model MAR3.14.0 forced by ERA5 (resolution of 5 km) reanalysis over 1940-2023.
The IDF for each location is calculated taking the closest MAR pixel to the center of the commune and its 5 closest neighbours (red points on the map below).
The values are computed as a weighted (by the distance) average of those selected pixels.
The GWL (Global Warming level) represents the Global Mean Surface Temperature anomaly with 1850-1899 as reference.
The used statistical law is a General Pareto Distribution, future IDFs are computed by adding 7% of intensity per degree of Global Warming
Reference: Brajkovic et al., 2025 (https://doi.org/10.1016/j.ejrh.2025.102399); contact : josip.brajkovic@uliege.be
Units: mm per hour
Montana coefficients: val[mm/h]=a*duration[minutes]^(-b)
95% confidence interval half width [mm/h]
Return period (years) | 1h | 3h | 6h | 12h | 24h | 48h | 72h | Montana a | Montana b | 1h | 3h | 6h | 12h | 24h | 48h | 72h
2 | 26.1926 | 13.2448 | 8.0196 | 4.6454 | 2.4402 | 1.4821 | 1.1433 | 430.7217 | 0.68147 | 1.4261 | 0.63757 | 0.38631 | 0.20938 | 0.10357 | 0.061489 | 0.049017
5 | 33.5738 | 16.4782 | 9.8109 | 5.7154 | 2.9758 | 1.7988 | 1.373 | 597.3703 | 0.70115 | 2.6096 | 1.0958 | 0.61713 | 0.35866 | 0.17936 | 0.1068 | 0.081161
10 | 39.7067 | 19.0732 | 11.2024 | 6.5757 | 3.4101 | 2.0556 | 1.5543 | 748.0258 | 0.7154 | 4.1241 | 1.6553 | 0.86314 | 0.53712 | 0.26851 | 0.16177 | 0.11611
20 | 46.3582 | 21.809 | 12.6268 | 7.4828 | 3.8716 | 2.3283 | 1.7425 | 923.6261 | 0.72934 | 6.3037 | 2.4458 | 1.1853 | 0.79116 | 0.39596 | 0.24088 | 0.16324
25 | 48.617 | 22.7218 | 13.0926 | 7.7854 | 4.0262 | 2.4197 | 1.8046 | 986.1043 | 0.73379 | 7.1632 | 2.7543 | 1.3063 | 0.89089 | 0.44628 | 0.27212 | 0.18129
30 | 50.5071 | 23.4796 | 13.476 | 8.0365 | 4.1549 | 2.4956 | 1.856 | 1039.4762 | 0.73741 | 7.9267 | 3.0271 | 1.4118 | 0.97924 | 0.49099 | 0.29985 | 0.19714
50 | 56.0232 | 25.663 | 14.5632 | 8.7593 | 4.5266 | 2.7151 | 2.0027 | 1200.8949 | 0.74752 | 10.3763 | 3.8948 | 1.7392 | 1.2611 | 0.63444 | 0.38872 | 0.24705
100 | 64.0581 | 28.7756 | 16.0708 | 9.7876 | 5.0589 | 3.0291 | 2.209 | 1450.8507 | 0.76118 | 14.4998 | 5.3334 | 2.2616 | 1.73 | 0.87527 | 0.53747 | 0.32852
200 | 72.7762 | 32.0744 | 17.6172 | 10.8738 | 5.6256 | 3.3628 | 2.424 | 1741.5367 | 0.7748 | 19.6608 | 7.1026 | 2.8786 | 2.3072 | 1.1749 | 0.72182 | 0.4272