## GWL = 1 K
IDFs are calculated using the biad-adjusted Regional Climate model MAR3.14.0 forced by ERA5 (resolution of 5 km) reanalysis over 1940-2023.
The IDF for each location is calculated taking the closest MAR pixel to the center of the commune and its 5 closest neighbours (red points on the map below).
The values are computed as a weighted (by the distance) average of those selected pixels.
The GWL (Global Warming level) represents the Global Mean Surface Temperature anomaly with 1850-1899 as reference.
The used statistical law is a General Pareto Distribution, future IDFs are computed by adding 7% of intensity per degree of Global Warming
Reference: Brajkovic et al., 2025 (https://doi.org/10.1016/j.ejrh.2025.102399); contact : josip.brajkovic@uliege.be
Units: mm per hour
Montana coefficients: val[mm/h]=a*duration[minutes]^(-b)
95% confidence interval half width [mm/h]
Return period (years) | 1h | 3h | 6h | 12h | 24h | 48h | 72h | Montana a | Montana b | 1h | 3h | 6h | 12h | 24h | 48h | 72h
2 | 21.0805 | 10.54 | 5.9528 | 3.1761 | 1.6271 | 0.96315 | 0.73223 | 406.781 | 0.71994 | 1.2345 | 0.59655 | 0.31 | 0.15976 | 0.076225 | 0.043925 | 0.031596
5 | 27.608 | 13.3587 | 7.5304 | 4.0208 | 2.0353 | 1.1999 | 0.8975 | 571.8712 | 0.73775 | 2.3846 | 0.96275 | 0.52581 | 0.29382 | 0.1422 | 0.08455 | 0.0574
10 | 33.2368 | 15.5548 | 8.7963 | 4.736 | 2.3839 | 1.4068 | 1.0356 | 732.7186 | 0.75349 | 3.9097 | 1.3543 | 0.77862 | 0.46282 | 0.22536 | 0.13928 | 0.09082
20 | 39.5436 | 17.8085 | 10.1287 | 5.5247 | 2.7712 | 1.6414 | 1.1862 | 934.127 | 0.77095 | 6.1652 | 1.8717 | 1.1304 | 0.7127 | 0.34992 | 0.22315 | 0.14032
25 | 41.7321 | 18.5467 | 10.5724 | 5.7954 | 2.9049 | 1.7235 | 1.2376 | 1009.4249 | 0.77692 | 7.0709 | 2.0673 | 1.2669 | 0.81318 | 0.40044 | 0.25753 | 0.16014
30 | 43.581 | 19.1546 | 10.9404 | 6.023 | 3.0175 | 1.793 | 1.2806 | 1075.2681 | 0.78192 | 7.8823 | 2.2381 | 1.3874 | 0.90321 | 0.44588 | 0.28859 | 0.17787
50 | 49.0683 | 20.8805 | 11.9987 | 6.6929 | 3.3502 | 2.0008 | 1.4064 | 1282.9826 | 0.79651 | 10.5261 | 2.7704 | 1.7692 | 1.1963 | 0.59474 | 0.39122 | 0.23529
100 | 57.2986 | 23.2778 | 13.5011 | 7.683 | 3.8452 | 2.3156 | 1.5906 | 1630.3609 | 0.81771 | 15.0993 | 3.6248 | 2.3987 | 1.7012 | 0.85384 | 0.57255 | 0.33333
200 | 66.5369 | 25.7416 | 15.0842 | 8.7753 | 4.3957 | 2.6735 | 1.7916 | 2074.4409 | 0.84054 | 21.0099 | 4.6396 | 3.1674 | 2.3487 | 1.1897 | 0.81201 | 0.45772

## GWL = 2 K
IDFs are calculated using the biad-adjusted Regional Climate model MAR3.14.0 forced by ERA5 (resolution of 5 km) reanalysis over 1940-2023.
The IDF for each location is calculated taking the closest MAR pixel to the center of the commune and its 5 closest neighbours (red points on the map below).
The values are computed as a weighted (by the distance) average of those selected pixels.
The GWL (Global Warming level) represents the Global Mean Surface Temperature anomaly with 1850-1899 as reference.
The used statistical law is a General Pareto Distribution, future IDFs are computed by adding 7% of intensity per degree of Global Warming
Reference: Brajkovic et al., 2025 (https://doi.org/10.1016/j.ejrh.2025.102399); contact : josip.brajkovic@uliege.be
Units: mm per hour
Montana coefficients: val[mm/h]=a*duration[minutes]^(-b)
95% confidence interval half width [mm/h]
Return period (years) | 1h | 3h | 6h | 12h | 24h | 48h | 72h | Montana a | Montana b | 1h | 3h | 6h | 12h | 24h | 48h | 72h
2 | 22.5562 | 11.2779 | 6.3695 | 3.3984 | 1.741 | 1.0306 | 0.78348 | 435.256 | 0.71994 | 1.321 | 0.63831 | 0.3317 | 0.17094 | 0.08156 | 0.047 | 0.033808
5 | 29.5406 | 14.2938 | 8.0575 | 4.3022 | 2.1778 | 1.2839 | 0.96032 | 611.9022 | 0.73775 | 2.5515 | 1.0301 | 0.56262 | 0.31438 | 0.15215 | 0.090469 | 0.061418
10 | 35.5634 | 16.6436 | 9.412 | 5.0676 | 2.5508 | 1.5053 | 1.1081 | 784.0091 | 0.75349 | 4.1834 | 1.4491 | 0.83312 | 0.49522 | 0.24114 | 0.14903 | 0.097177
20 | 42.3117 | 19.0551 | 10.8377 | 5.9114 | 2.9652 | 1.7563 | 1.2693 | 999.5163 | 0.77095 | 6.5968 | 2.0027 | 1.2095 | 0.76259 | 0.37442 | 0.23877 | 0.15014
25 | 44.6533 | 19.845 | 11.3124 | 6.2011 | 3.1082 | 1.8441 | 1.3242 | 1080.0847 | 0.77692 | 7.5659 | 2.212 | 1.3556 | 0.8701 | 0.42847 | 0.27556 | 0.17135
30 | 46.6316 | 20.4954 | 11.7063 | 6.4446 | 3.2287 | 1.9185 | 1.3702 | 1150.5365 | 0.78192 | 8.434 | 2.3947 | 1.4845 | 0.96643 | 0.47709 | 0.30879 | 0.19032
50 | 52.5031 | 22.3421 | 12.8387 | 7.1614 | 3.5847 | 2.1408 | 1.5049 | 1372.7914 | 0.79651 | 11.2629 | 2.9643 | 1.8931 | 1.28 | 0.63638 | 0.4186 | 0.25176
100 | 61.3095 | 24.9073 | 14.4462 | 8.2208 | 4.1144 | 2.4777 | 1.702 | 1744.4862 | 0.81771 | 16.1563 | 3.8786 | 2.5666 | 1.8203 | 0.9136 | 0.61263 | 0.35666
200 | 71.1944 | 27.5435 | 16.1401 | 9.3895 | 4.7034 | 2.8606 | 1.9171 | 2219.6518 | 0.84054 | 22.4806 | 4.9644 | 3.3892 | 2.5131 | 1.273 | 0.86885 | 0.48976

## GWL = 3 K
IDFs are calculated using the biad-adjusted Regional Climate model MAR3.14.0 forced by ERA5 (resolution of 5 km) reanalysis over 1940-2023.
The IDF for each location is calculated taking the closest MAR pixel to the center of the commune and its 5 closest neighbours (red points on the map below).
The values are computed as a weighted (by the distance) average of those selected pixels.
The GWL (Global Warming level) represents the Global Mean Surface Temperature anomaly with 1850-1899 as reference.
The used statistical law is a General Pareto Distribution, future IDFs are computed by adding 7% of intensity per degree of Global Warming
Reference: Brajkovic et al., 2025 (https://doi.org/10.1016/j.ejrh.2025.102399); contact : josip.brajkovic@uliege.be
Units: mm per hour
Montana coefficients: val[mm/h]=a*duration[minutes]^(-b)
95% confidence interval half width [mm/h]
Return period (years) | 1h | 3h | 6h | 12h | 24h | 48h | 72h | Montana a | Montana b | 1h | 3h | 6h | 12h | 24h | 48h | 72h
2 | 24.0318 | 12.0157 | 6.7862 | 3.6208 | 1.8549 | 1.098 | 0.83474 | 463.7293 | 0.71993 | 1.4074 | 0.68006 | 0.3534 | 0.18212 | 0.086896 | 0.050075 | 0.036019
5 | 31.4732 | 15.2289 | 8.5846 | 4.5837 | 2.3202 | 1.3679 | 1.0231 | 651.9333 | 0.73775 | 2.7184 | 1.0975 | 0.59943 | 0.33495 | 0.1621 | 0.096387 | 0.065436
10 | 37.8899 | 17.7325 | 10.0277 | 5.3991 | 2.7177 | 1.6038 | 1.1806 | 835.2995 | 0.75349 | 4.4571 | 1.5439 | 0.88763 | 0.52762 | 0.25691 | 0.15878 | 0.10353
20 | 45.0797 | 20.3017 | 11.5467 | 6.2981 | 3.1592 | 1.8712 | 1.3523 | 1064.9052 | 0.77095 | 7.0284 | 2.1337 | 1.2886 | 0.81248 | 0.39891 | 0.25439 | 0.15996
25 | 47.5745 | 21.1433 | 12.0525 | 6.6067 | 3.3116 | 1.9648 | 1.4108 | 1150.7438 | 0.77692 | 8.0608 | 2.3567 | 1.4443 | 0.92703 | 0.4565 | 0.29358 | 0.18256
30 | 49.6823 | 21.8362 | 12.4721 | 6.8662 | 3.4399 | 2.0441 | 1.4598 | 1225.8056 | 0.78192 | 8.9858 | 2.5514 | 1.5816 | 1.0297 | 0.5083 | 0.329 | 0.20277
50 | 55.9379 | 23.8037 | 13.6786 | 7.6299 | 3.8192 | 2.2809 | 1.6033 | 1462.6001 | 0.79651 | 11.9997 | 3.1583 | 2.0169 | 1.3638 | 0.67801 | 0.44599 | 0.26823
100 | 65.3204 | 26.5367 | 15.3913 | 8.7586 | 4.3835 | 2.6398 | 1.8133 | 1858.6114 | 0.81771 | 17.2133 | 4.1323 | 2.7345 | 1.9394 | 0.97337 | 0.65271 | 0.38
200 | 75.852 | 29.3454 | 17.196 | 10.0038 | 5.0111 | 3.0478 | 2.0425 | 2364.8625 | 0.84054 | 23.9513 | 5.2892 | 3.6109 | 2.6775 | 1.3562 | 0.92569 | 0.5218

## GWL = 4 K
IDFs are calculated using the biad-adjusted Regional Climate model MAR3.14.0 forced by ERA5 (resolution of 5 km) reanalysis over 1940-2023.
The IDF for each location is calculated taking the closest MAR pixel to the center of the commune and its 5 closest neighbours (red points on the map below).
The values are computed as a weighted (by the distance) average of those selected pixels.
The GWL (Global Warming level) represents the Global Mean Surface Temperature anomaly with 1850-1899 as reference.
The used statistical law is a General Pareto Distribution, future IDFs are computed by adding 7% of intensity per degree of Global Warming
Reference: Brajkovic et al., 2025 (https://doi.org/10.1016/j.ejrh.2025.102399); contact : josip.brajkovic@uliege.be
Units: mm per hour
Montana coefficients: val[mm/h]=a*duration[minutes]^(-b)
95% confidence interval half width [mm/h]
Return period (years) | 1h | 3h | 6h | 12h | 24h | 48h | 72h | Montana a | Montana b | 1h | 3h | 6h | 12h | 24h | 48h | 72h
2 | 25.5074 | 12.7535 | 7.2029 | 3.8431 | 1.9688 | 1.1654 | 0.88599 | 492.205 | 0.71994 | 1.4938 | 0.72182 | 0.3751 | 0.1933 | 0.092232 | 0.05315 | 0.038231
5 | 33.4057 | 16.164 | 9.1118 | 4.8651 | 2.4627 | 1.4519 | 1.086 | 691.9641 | 0.73775 | 2.8853 | 1.1649 | 0.63623 | 0.35552 | 0.17206 | 0.10231 | 0.069454
10 | 40.2165 | 18.8213 | 10.6435 | 5.7306 | 2.8846 | 1.7022 | 1.2531 | 886.5896 | 0.75349 | 4.7308 | 1.6387 | 0.94213 | 0.56001 | 0.27269 | 0.16853 | 0.10989
20 | 47.8478 | 21.5483 | 12.2557 | 6.6848 | 3.3532 | 1.9861 | 1.4353 | 1130.2941 | 0.77095 | 7.46 | 2.2647 | 1.3678 | 0.86237 | 0.42341 | 0.27001 | 0.16978
25 | 50.4958 | 22.4415 | 12.7926 | 7.0124 | 3.5149 | 2.0854 | 1.4974 | 1221.404 | 0.77692 | 8.5558 | 2.5014 | 1.533 | 0.98395 | 0.48453 | 0.31161 | 0.19377
30 | 52.733 | 23.177 | 13.2379 | 7.2878 | 3.6511 | 2.1696 | 1.5495 | 1301.0745 | 0.78192 | 9.5376 | 2.7081 | 1.6787 | 1.0929 | 0.53951 | 0.3492 | 0.21522
50 | 59.3727 | 25.2654 | 14.5185 | 8.0984 | 4.0537 | 2.4209 | 1.7018 | 1552.4089 | 0.79651 | 12.7365 | 3.3522 | 2.1407 | 1.4475 | 0.71964 | 0.47337 | 0.2847
100 | 69.3313 | 28.1662 | 16.3364 | 9.2964 | 4.6527 | 2.8019 | 1.9247 | 1972.7367 | 0.81771 | 18.2702 | 4.386 | 2.9024 | 2.0584 | 1.0331 | 0.69279 | 0.40333
200 | 80.5096 | 31.1473 | 18.2519 | 10.6181 | 5.3188 | 3.2349 | 2.1679 | 2510.0734 | 0.84054 | 25.422 | 5.6139 | 3.8326 | 2.8419 | 1.4395 | 0.98253 | 0.55384