## GWL = 1 K
IDFs are calculated using the biad-adjusted Regional Climate model MAR3.14.0 forced by ERA5 (resolution of 5 km) reanalysis over 1940-2023.
The IDF for each location is calculated taking the closest MAR pixel to the center of the commune and its 5 closest neighbours (red points on the map below).
The values are computed as a weighted (by the distance) average of those selected pixels.
The GWL (Global Warming level) represents the Global Mean Surface Temperature anomaly with 1850-1899 as reference.
The used statistical law is a General Pareto Distribution, future IDFs are computed by adding 7% of intensity per degree of Global Warming
Reference: Brajkovic et al., 2025 (https://doi.org/10.1016/j.ejrh.2025.102399); contact : josip.brajkovic@uliege.be
Units: mm per hour
Montana coefficients: val[mm/h]=a*duration[minutes]^(-b)
95% confidence interval half width [mm/h]
Return period (years) | 1h | 3h | 6h | 12h | 24h | 48h | 72h | Montana a | Montana b | 1h | 3h | 6h | 12h | 24h | 48h | 72h
2 | 19.9854 | 10.005 | 5.8245 | 3.1293 | 1.6321 | 0.94824 | 0.72442 | 369.2661 | 0.70948 | 1.2419 | 0.51148 | 0.30521 | 0.15722 | 0.076382 | 0.042424 | 0.030778
5 | 24.8535 | 12.5612 | 7.3733 | 3.953 | 2.0366 | 1.1742 | 0.8832 | 448.8801 | 0.70372 | 1.9034 | 0.82927 | 0.51156 | 0.28279 | 0.13899 | 0.07939 | 0.05351
10 | 28.5709 | 14.5546 | 8.6164 | 4.6419 | 2.3773 | 1.3681 | 1.0125 | 503.0348 | 0.69738 | 2.5082 | 1.176 | 0.74123 | 0.43314 | 0.21447 | 0.12672 | 0.080364
20 | 32.3207 | 16.6011 | 9.9248 | 5.3933 | 2.751 | 1.5842 | 1.1504 | 552.1295 | 0.6899 | 3.2184 | 1.6411 | 1.053 | 0.64907 | 0.32416 | 0.1974 | 0.11847
25 | 33.5351 | 17.2714 | 10.3605 | 5.6494 | 2.879 | 1.6589 | 1.1967 | 566.8888 | 0.6873 | 3.4707 | 1.8183 | 1.1728 | 0.73474 | 0.368 | 0.226 | 0.13344
30 | 34.5301 | 17.8233 | 10.7218 | 5.864 | 2.9863 | 1.722 | 1.2353 | 578.5781 | 0.68512 | 3.6857 | 1.9735 | 1.2783 | 0.81111 | 0.40719 | 0.2517 | 0.14673
50 | 37.331 | 19.3902 | 11.7605 | 6.4922 | 3.3016 | 1.9087 | 1.3468 | 609.5903 | 0.67877 | 4.3316 | 2.4593 | 1.611 | 1.0577 | 0.53437 | 0.3358 | 0.18924
100 | 41.1646 | 21.5656 | 13.2341 | 7.4116 | 3.7654 | 2.1873 | 1.5069 | 647.6927 | 0.66963 | 5.315 | 3.2429 | 2.1565 | 1.4769 | 0.7524 | 0.48208 | 0.26037
200 | 45.0383 | 23.799 | 14.7852 | 8.4146 | 4.2744 | 2.4984 | 1.6776 | 681.4024 | 0.65999 | 6.4293 | 4.1763 | 2.8195 | 2.0072 | 1.0305 | 0.67179 | 0.3486

## GWL = 2 K
IDFs are calculated using the biad-adjusted Regional Climate model MAR3.14.0 forced by ERA5 (resolution of 5 km) reanalysis over 1940-2023.
The IDF for each location is calculated taking the closest MAR pixel to the center of the commune and its 5 closest neighbours (red points on the map below).
The values are computed as a weighted (by the distance) average of those selected pixels.
The GWL (Global Warming level) represents the Global Mean Surface Temperature anomaly with 1850-1899 as reference.
The used statistical law is a General Pareto Distribution, future IDFs are computed by adding 7% of intensity per degree of Global Warming
Reference: Brajkovic et al., 2025 (https://doi.org/10.1016/j.ejrh.2025.102399); contact : josip.brajkovic@uliege.be
Units: mm per hour
Montana coefficients: val[mm/h]=a*duration[minutes]^(-b)
95% confidence interval half width [mm/h]
Return period (years) | 1h | 3h | 6h | 12h | 24h | 48h | 72h | Montana a | Montana b | 1h | 3h | 6h | 12h | 24h | 48h | 72h
2 | 21.3844 | 10.7054 | 6.2322 | 3.3484 | 1.7464 | 1.0146 | 0.77513 | 395.1146 | 0.70948 | 1.3288 | 0.54728 | 0.32658 | 0.16823 | 0.081728 | 0.045394 | 0.032932
5 | 26.5932 | 13.4404 | 7.8894 | 4.2297 | 2.1792 | 1.2564 | 0.94502 | 480.3025 | 0.70372 | 2.0366 | 0.88732 | 0.54737 | 0.30259 | 0.14872 | 0.084948 | 0.057256
10 | 30.5709 | 15.5734 | 9.2196 | 4.9669 | 2.5437 | 1.4638 | 1.0834 | 538.2474 | 0.69738 | 2.6837 | 1.2583 | 0.79312 | 0.46346 | 0.22948 | 0.13559 | 0.08599
20 | 34.5832 | 17.7631 | 10.6195 | 5.7708 | 2.9436 | 1.6951 | 1.231 | 590.7787 | 0.6899 | 3.4437 | 1.756 | 1.1267 | 0.6945 | 0.34685 | 0.21122 | 0.12676
25 | 35.8826 | 18.4804 | 11.0857 | 6.0448 | 3.0805 | 1.7751 | 1.2805 | 606.5711 | 0.6873 | 3.7137 | 1.9456 | 1.2549 | 0.78618 | 0.39376 | 0.24182 | 0.14278
30 | 36.9472 | 19.071 | 11.4723 | 6.2745 | 3.1954 | 1.8425 | 1.3218 | 619.0787 | 0.68512 | 3.9437 | 2.1117 | 1.3677 | 0.86789 | 0.43569 | 0.26932 | 0.157
50 | 39.9442 | 20.7476 | 12.5837 | 6.9466 | 3.5327 | 2.0423 | 1.4411 | 652.2611 | 0.67877 | 4.6348 | 2.6314 | 1.7238 | 1.1317 | 0.57178 | 0.35931 | 0.20249
100 | 44.0461 | 23.0752 | 14.1604 | 7.9304 | 4.029 | 2.3405 | 1.6124 | 693.0306 | 0.66963 | 5.687 | 3.4699 | 2.3075 | 1.5803 | 0.80507 | 0.51583 | 0.27859
200 | 48.1909 | 25.4649 | 15.8201 | 9.0037 | 4.5736 | 2.6733 | 1.7951 | 729.1026 | 0.65999 | 6.8793 | 4.4687 | 3.0169 | 2.1478 | 1.1027 | 0.71881 | 0.373

## GWL = 3 K
IDFs are calculated using the biad-adjusted Regional Climate model MAR3.14.0 forced by ERA5 (resolution of 5 km) reanalysis over 1940-2023.
The IDF for each location is calculated taking the closest MAR pixel to the center of the commune and its 5 closest neighbours (red points on the map below).
The values are computed as a weighted (by the distance) average of those selected pixels.
The GWL (Global Warming level) represents the Global Mean Surface Temperature anomaly with 1850-1899 as reference.
The used statistical law is a General Pareto Distribution, future IDFs are computed by adding 7% of intensity per degree of Global Warming
Reference: Brajkovic et al., 2025 (https://doi.org/10.1016/j.ejrh.2025.102399); contact : josip.brajkovic@uliege.be
Units: mm per hour
Montana coefficients: val[mm/h]=a*duration[minutes]^(-b)
95% confidence interval half width [mm/h]
Return period (years) | 1h | 3h | 6h | 12h | 24h | 48h | 72h | Montana a | Montana b | 1h | 3h | 6h | 12h | 24h | 48h | 72h
2 | 22.7834 | 11.4057 | 6.6399 | 3.5674 | 1.8606 | 1.081 | 0.82584 | 420.9634 | 0.70948 | 1.4157 | 0.58308 | 0.34794 | 0.17923 | 0.087075 | 0.048364 | 0.035086
5 | 28.333 | 14.3197 | 8.4055 | 4.5064 | 2.3217 | 1.3386 | 1.0068 | 511.7242 | 0.70372 | 2.1698 | 0.94537 | 0.58318 | 0.32239 | 0.15845 | 0.090505 | 0.061001
10 | 32.5709 | 16.5922 | 9.8227 | 5.2918 | 2.7101 | 1.5596 | 1.1543 | 573.46 | 0.69738 | 2.8593 | 1.3407 | 0.84501 | 0.49378 | 0.24449 | 0.14446 | 0.091615
20 | 36.8456 | 18.9252 | 11.3143 | 6.1483 | 3.1362 | 1.806 | 1.3115 | 629.4279 | 0.6899 | 3.669 | 1.8709 | 1.2004 | 0.73994 | 0.36954 | 0.22504 | 0.13505
25 | 38.23 | 19.6894 | 11.8109 | 6.4403 | 3.282 | 1.8912 | 1.3643 | 646.2528 | 0.6873 | 3.9566 | 2.0729 | 1.337 | 0.83761 | 0.41951 | 0.25764 | 0.15212
30 | 39.3643 | 20.3186 | 12.2228 | 6.685 | 3.4044 | 1.9631 | 1.4082 | 659.5787 | 0.68512 | 4.2017 | 2.2498 | 1.4572 | 0.92466 | 0.46419 | 0.28693 | 0.16727
50 | 42.5574 | 22.1049 | 13.4069 | 7.4011 | 3.7638 | 2.1759 | 1.5354 | 694.9305 | 0.67876 | 4.938 | 2.8035 | 1.8366 | 1.2057 | 0.60918 | 0.38282 | 0.21573
100 | 46.9276 | 24.5848 | 15.0868 | 8.4492 | 4.2925 | 2.4936 | 1.7179 | 738.3692 | 0.66963 | 6.0591 | 3.6969 | 2.4585 | 1.6837 | 0.85774 | 0.54957 | 0.29682
200 | 51.3436 | 27.1308 | 16.8551 | 9.5927 | 4.8729 | 2.8482 | 1.9125 | 776.8011 | 0.65999 | 7.3294 | 4.761 | 3.2142 | 2.2883 | 1.1748 | 0.76584 | 0.3974

## GWL = 4 K
IDFs are calculated using the biad-adjusted Regional Climate model MAR3.14.0 forced by ERA5 (resolution of 5 km) reanalysis over 1940-2023.
The IDF for each location is calculated taking the closest MAR pixel to the center of the commune and its 5 closest neighbours (red points on the map below).
The values are computed as a weighted (by the distance) average of those selected pixels.
The GWL (Global Warming level) represents the Global Mean Surface Temperature anomaly with 1850-1899 as reference.
The used statistical law is a General Pareto Distribution, future IDFs are computed by adding 7% of intensity per degree of Global Warming
Reference: Brajkovic et al., 2025 (https://doi.org/10.1016/j.ejrh.2025.102399); contact : josip.brajkovic@uliege.be
Units: mm per hour
Montana coefficients: val[mm/h]=a*duration[minutes]^(-b)
95% confidence interval half width [mm/h]
Return period (years) | 1h | 3h | 6h | 12h | 24h | 48h | 72h | Montana a | Montana b | 1h | 3h | 6h | 12h | 24h | 48h | 72h
2 | 24.1823 | 12.1061 | 7.0476 | 3.7865 | 1.9749 | 1.1474 | 0.87655 | 446.8113 | 0.70948 | 1.5027 | 0.61889 | 0.36931 | 0.19024 | 0.092422 | 0.051333 | 0.037241
5 | 30.0727 | 15.199 | 8.9216 | 4.7832 | 2.4643 | 1.4208 | 1.0687 | 543.146 | 0.70372 | 2.3031 | 1.0034 | 0.61899 | 0.34218 | 0.16818 | 0.096062 | 0.064747
10 | 34.5708 | 17.611 | 10.4259 | 5.6167 | 2.8765 | 1.6553 | 1.2252 | 608.6726 | 0.69738 | 3.0349 | 1.423 | 0.89689 | 0.5241 | 0.25951 | 0.15334 | 0.097241
20 | 39.1081 | 20.0873 | 12.009 | 6.5259 | 3.3288 | 1.9169 | 1.392 | 668.0766 | 0.6899 | 3.8943 | 1.9857 | 1.2741 | 0.78537 | 0.39223 | 0.23886 | 0.14334
25 | 40.5775 | 20.8984 | 12.5362 | 6.8357 | 3.4835 | 2.0073 | 1.448 | 685.9355 | 0.6873 | 4.1996 | 2.2002 | 1.4191 | 0.88904 | 0.44527 | 0.27346 | 0.16147
30 | 41.7814 | 21.5662 | 12.9734 | 7.0954 | 3.6135 | 2.0836 | 1.4947 | 700.0775 | 0.68512 | 4.4597 | 2.3879 | 1.5467 | 0.98144 | 0.4927 | 0.30455 | 0.17754
50 | 45.1706 | 23.4622 | 14.2302 | 7.8555 | 3.9949 | 2.3095 | 1.6297 | 737.6034 | 0.67877 | 5.2412 | 2.9757 | 1.9493 | 1.2798 | 0.64659 | 0.40632 | 0.22898
100 | 49.8092 | 26.0944 | 16.0132 | 8.968 | 4.5561 | 2.6467 | 1.8233 | 783.7078 | 0.66963 | 6.4311 | 3.9239 | 2.6094 | 1.7871 | 0.91041 | 0.58332 | 0.31504
200 | 54.4963 | 28.7968 | 17.89 | 10.1817 | 5.1721 | 3.0231 | 2.0299 | 824.4995 | 0.65999 | 7.7794 | 5.0534 | 3.4116 | 2.4288 | 1.2469 | 0.81287 | 0.4218