## GWL = 1 K
IDFs are calculated using the biad-adjusted Regional Climate model MAR3.14.0 forced by ERA5 (resolution of 5 km) reanalysis over 1940-2023.
The IDF for each location is calculated taking the closest MAR pixel to the center of the commune and its 5 closest neighbours (red points on the map below).
The values are computed as a weighted (by the distance) average of those selected pixels.
The GWL (Global Warming level) represents the Global Mean Surface Temperature anomaly with 1850-1899 as reference.
The used statistical law is a General Pareto Distribution, future IDFs are computed by adding 7% of intensity per degree of Global Warming
Reference: Brajkovic et al., 2025 (https://doi.org/10.1016/j.ejrh.2025.102399); contact : josip.brajkovic@uliege.be
Units: mm per hour
Montana coefficients: val[mm/h]=a*duration[minutes]^(-b)
95% confidence interval half width [mm/h]
Return period (years) | 1h | 3h | 6h | 12h | 24h | 48h | 72h | Montana a | Montana b | 1h | 3h | 6h | 12h | 24h | 48h | 72h
2 | 19.7005 | 9.8467 | 5.7032 | 3.1872 | 1.6667 | 0.99378 | 0.74943 | 358.3965 | 0.70592 | 0.92206 | 0.48303 | 0.28251 | 0.15634 | 0.081929 | 0.044085 | 0.031273
5 | 24.2179 | 12.2995 | 7.1285 | 3.9894 | 2.0991 | 1.216 | 0.90608 | 427.2535 | 0.69811 | 1.4485 | 0.81111 | 0.48175 | 0.2691 | 0.15203 | 0.073141 | 0.051744
10 | 27.6368 | 14.2494 | 8.2682 | 4.6357 | 2.4654 | 1.3899 | 1.0283 | 472.7425 | 0.69029 | 2.028 | 1.199 | 0.7179 | 0.40748 | 0.24665 | 0.10832 | 0.076294
20 | 31.0589 | 16.2852 | 9.4639 | 5.3181 | 2.8696 | 1.5691 | 1.1537 | 513.0294 | 0.68143 | 2.8005 | 1.739 | 1.0459 | 0.6072 | 0.39079 | 0.15875 | 0.11107
25 | 32.1614 | 16.9594 | 9.8611 | 5.5458 | 3.0084 | 1.6279 | 1.1948 | 524.9665 | 0.67842 | 3.0925 | 1.9482 | 1.1728 | 0.68599 | 0.44932 | 0.1785 | 0.12461
30 | 33.0627 | 17.5174 | 10.1903 | 5.7348 | 3.1251 | 1.6764 | 1.2287 | 534.3648 | 0.67591 | 3.3469 | 2.1324 | 1.2846 | 0.75591 | 0.50191 | 0.19596 | 0.13655
50 | 35.5899 | 19.115 | 11.135 | 6.2792 | 3.4685 | 1.8143 | 1.3249 | 559.068 | 0.66869 | 4.1362 | 2.7148 | 1.6379 | 0.97944 | 0.67381 | 0.25133 | 0.17429
100 | 39.0251 | 21.3665 | 12.4716 | 7.0538 | 3.9763 | 2.0064 | 1.4585 | 588.995 | 0.65853 | 5.3889 | 3.6689 | 2.2172 | 1.352 | 0.9713 | 0.34219 | 0.23589
200 | 42.4688 | 23.7184 | 13.874 | 7.8721 | 4.5365 | 2.2044 | 1.5959 | 615.1571 | 0.64805 | 6.852 | 4.825 | 2.9204 | 1.8113 | 1.3541 | 0.45201 | 0.30999

## GWL = 2 K
IDFs are calculated using the biad-adjusted Regional Climate model MAR3.14.0 forced by ERA5 (resolution of 5 km) reanalysis over 1940-2023.
The IDF for each location is calculated taking the closest MAR pixel to the center of the commune and its 5 closest neighbours (red points on the map below).
The values are computed as a weighted (by the distance) average of those selected pixels.
The GWL (Global Warming level) represents the Global Mean Surface Temperature anomaly with 1850-1899 as reference.
The used statistical law is a General Pareto Distribution, future IDFs are computed by adding 7% of intensity per degree of Global Warming
Reference: Brajkovic et al., 2025 (https://doi.org/10.1016/j.ejrh.2025.102399); contact : josip.brajkovic@uliege.be
Units: mm per hour
Montana coefficients: val[mm/h]=a*duration[minutes]^(-b)
95% confidence interval half width [mm/h]
Return period (years) | 1h | 3h | 6h | 12h | 24h | 48h | 72h | Montana a | Montana b | 1h | 3h | 6h | 12h | 24h | 48h | 72h
2 | 21.0795 | 10.536 | 6.1024 | 3.4103 | 1.7833 | 1.0633 | 0.80189 | 383.4836 | 0.70592 | 0.9866 | 0.51684 | 0.30228 | 0.16728 | 0.087665 | 0.047171 | 0.033462
5 | 25.9131 | 13.1604 | 7.6275 | 4.2686 | 2.246 | 1.3011 | 0.9695 | 457.1602 | 0.69811 | 1.5499 | 0.86788 | 0.51547 | 0.28793 | 0.16267 | 0.078261 | 0.055366
10 | 29.5714 | 15.2469 | 8.847 | 4.9602 | 2.638 | 1.4872 | 1.1002 | 505.8347 | 0.69029 | 2.17 | 1.2829 | 0.76816 | 0.436 | 0.26392 | 0.1159 | 0.081635
20 | 33.233 | 17.4251 | 10.1263 | 5.6903 | 3.0705 | 1.6789 | 1.2345 | 548.9416 | 0.68143 | 2.9966 | 1.8608 | 1.1191 | 0.64971 | 0.41814 | 0.16986 | 0.11885
25 | 34.4127 | 18.1466 | 10.5514 | 5.934 | 3.2189 | 1.7418 | 1.2785 | 561.7143 | 0.67842 | 3.3089 | 2.0846 | 1.2549 | 0.73401 | 0.48077 | 0.191 | 0.13334
30 | 35.3771 | 18.7436 | 10.9036 | 6.1363 | 3.3438 | 1.7937 | 1.3147 | 571.7705 | 0.67591 | 3.5812 | 2.2817 | 1.3745 | 0.80882 | 0.53705 | 0.20968 | 0.14611
50 | 38.0812 | 20.4531 | 11.9145 | 6.7187 | 3.7113 | 1.9413 | 1.4176 | 598.2021 | 0.66869 | 4.4258 | 2.9048 | 1.7525 | 1.048 | 0.72098 | 0.26892 | 0.18649
100 | 41.7569 | 22.8621 | 13.3446 | 7.5476 | 4.2546 | 2.1468 | 1.5606 | 630.2258 | 0.65853 | 5.7661 | 3.9257 | 2.3725 | 1.4467 | 1.0393 | 0.36615 | 0.2524
200 | 45.4416 | 25.3787 | 14.8452 | 8.4231 | 4.8541 | 2.3587 | 1.7076 | 658.2145 | 0.64805 | 7.3317 | 5.1627 | 3.1249 | 1.9381 | 1.4489 | 0.48365 | 0.33169

## GWL = 3 K
IDFs are calculated using the biad-adjusted Regional Climate model MAR3.14.0 forced by ERA5 (resolution of 5 km) reanalysis over 1940-2023.
The IDF for each location is calculated taking the closest MAR pixel to the center of the commune and its 5 closest neighbours (red points on the map below).
The values are computed as a weighted (by the distance) average of those selected pixels.
The GWL (Global Warming level) represents the Global Mean Surface Temperature anomaly with 1850-1899 as reference.
The used statistical law is a General Pareto Distribution, future IDFs are computed by adding 7% of intensity per degree of Global Warming
Reference: Brajkovic et al., 2025 (https://doi.org/10.1016/j.ejrh.2025.102399); contact : josip.brajkovic@uliege.be
Units: mm per hour
Montana coefficients: val[mm/h]=a*duration[minutes]^(-b)
95% confidence interval half width [mm/h]
Return period (years) | 1h | 3h | 6h | 12h | 24h | 48h | 72h | Montana a | Montana b | 1h | 3h | 6h | 12h | 24h | 48h | 72h
2 | 22.4585 | 11.2252 | 6.5016 | 3.6334 | 1.9 | 1.1329 | 0.85435 | 408.572 | 0.70592 | 1.0511 | 0.55065 | 0.32206 | 0.17822 | 0.0934 | 0.050257 | 0.035651
5 | 27.6084 | 14.0214 | 8.1265 | 4.5479 | 2.3929 | 1.3862 | 1.0329 | 487.0686 | 0.69811 | 1.6513 | 0.92466 | 0.54919 | 0.30677 | 0.17331 | 0.083381 | 0.058989
10 | 31.506 | 16.2443 | 9.4258 | 5.2847 | 2.8106 | 1.5845 | 1.1722 | 538.9268 | 0.69029 | 2.3119 | 1.3668 | 0.81841 | 0.46453 | 0.28118 | 0.12348 | 0.086976
20 | 35.4071 | 18.5651 | 10.7888 | 6.0626 | 3.2713 | 1.7887 | 1.3152 | 584.8538 | 0.68143 | 3.1926 | 1.9825 | 1.1923 | 0.69221 | 0.4455 | 0.18097 | 0.12662
25 | 36.664 | 19.3338 | 11.2417 | 6.3222 | 3.4295 | 1.8558 | 1.3621 | 598.4621 | 0.67842 | 3.5254 | 2.2209 | 1.337 | 0.78203 | 0.51222 | 0.20349 | 0.14206
30 | 37.6914 | 19.9698 | 11.6169 | 6.5377 | 3.5626 | 1.9111 | 1.4007 | 609.1753 | 0.67591 | 3.8154 | 2.431 | 1.4644 | 0.86173 | 0.57218 | 0.22339 | 0.15567
50 | 40.5725 | 21.7911 | 12.6939 | 7.1583 | 3.9541 | 2.0683 | 1.5104 | 637.3374 | 0.66869 | 4.7153 | 3.0949 | 1.8672 | 1.1166 | 0.76815 | 0.28652 | 0.19869
100 | 44.4887 | 24.3578 | 14.2176 | 8.0414 | 4.533 | 2.2873 | 1.6627 | 671.4521 | 0.65852 | 6.1434 | 4.1826 | 2.5277 | 1.5413 | 1.1073 | 0.3901 | 0.26891
200 | 48.4144 | 27.039 | 15.8163 | 8.9742 | 5.1717 | 2.513 | 1.8193 | 701.2774 | 0.64805 | 7.8113 | 5.5005 | 3.3293 | 2.0649 | 1.5436 | 0.51529 | 0.35339

## GWL = 4 K
IDFs are calculated using the biad-adjusted Regional Climate model MAR3.14.0 forced by ERA5 (resolution of 5 km) reanalysis over 1940-2023.
The IDF for each location is calculated taking the closest MAR pixel to the center of the commune and its 5 closest neighbours (red points on the map below).
The values are computed as a weighted (by the distance) average of those selected pixels.
The GWL (Global Warming level) represents the Global Mean Surface Temperature anomaly with 1850-1899 as reference.
The used statistical law is a General Pareto Distribution, future IDFs are computed by adding 7% of intensity per degree of Global Warming
Reference: Brajkovic et al., 2025 (https://doi.org/10.1016/j.ejrh.2025.102399); contact : josip.brajkovic@uliege.be
Units: mm per hour
Montana coefficients: val[mm/h]=a*duration[minutes]^(-b)
95% confidence interval half width [mm/h]
Return period (years) | 1h | 3h | 6h | 12h | 24h | 48h | 72h | Montana a | Montana b | 1h | 3h | 6h | 12h | 24h | 48h | 72h
2 | 23.8376 | 11.9145 | 6.9009 | 3.8565 | 2.0167 | 1.2025 | 0.90681 | 433.6603 | 0.70592 | 1.1157 | 0.58447 | 0.34183 | 0.18917 | 0.099135 | 0.053343 | 0.037841
5 | 29.3036 | 14.8824 | 8.6255 | 4.8272 | 2.5399 | 1.4713 | 1.0964 | 516.9764 | 0.69811 | 1.7527 | 0.98144 | 0.58292 | 0.32561 | 0.18395 | 0.088501 | 0.062611
10 | 33.4406 | 17.2418 | 10.0045 | 5.6092 | 2.9832 | 1.6818 | 1.2442 | 572.0189 | 0.69029 | 2.4539 | 1.4508 | 0.86866 | 0.49305 | 0.29845 | 0.13106 | 0.092316
20 | 37.5812 | 19.705 | 11.4513 | 6.4349 | 3.4722 | 1.8986 | 1.396 | 620.7661 | 0.68143 | 3.3886 | 2.1042 | 1.2656 | 0.73471 | 0.47285 | 0.19208 | 0.1344
25 | 38.9153 | 20.5209 | 11.932 | 6.7104 | 3.6401 | 1.9697 | 1.4458 | 635.2092 | 0.67842 | 3.7419 | 2.3573 | 1.4191 | 0.83005 | 0.54367 | 0.21599 | 0.15078
30 | 40.0058 | 21.1961 | 12.3303 | 6.9391 | 3.7813 | 2.0284 | 1.4867 | 646.5813 | 0.67591 | 4.0497 | 2.5802 | 1.5543 | 0.91465 | 0.60732 | 0.23711 | 0.16523
50 | 43.0638 | 23.1292 | 13.4734 | 7.5978 | 4.1969 | 2.1953 | 1.6031 | 676.4701 | 0.66869 | 5.0048 | 3.2849 | 1.9819 | 1.1851 | 0.81531 | 0.30411 | 0.21089
100 | 47.2204 | 25.8534 | 15.0906 | 8.5351 | 4.8113 | 2.4277 | 1.7648 | 712.6839 | 0.65853 | 6.5206 | 4.4394 | 2.6829 | 1.636 | 1.1753 | 0.41405 | 0.28543
200 | 51.3873 | 28.6993 | 16.7875 | 9.5252 | 5.4892 | 2.6673 | 1.9311 | 744.3386 | 0.64805 | 8.2909 | 5.8382 | 3.5337 | 2.1917 | 1.6384 | 0.54693 | 0.37509