## GWL = 1 K
IDFs are calculated using the biad-adjusted Regional Climate model MAR3.14.0 forced by ERA5 (resolution of 5 km) reanalysis over 1940-2023.
The IDF for each location is calculated taking the closest MAR pixel to the center of the commune and its 5 closest neighbours (red points on the map below).
The values are computed as a weighted (by the distance) average of those selected pixels.
The GWL (Global Warming level) represents the Global Mean Surface Temperature anomaly with 1850-1899 as reference.
The used statistical law is a General Pareto Distribution, future IDFs are computed by adding 7% of intensity per degree of Global Warming
Reference: Brajkovic et al., 2025 (https://doi.org/10.1016/j.ejrh.2025.102399); contact : josip.brajkovic@uliege.be
Units: mm per hour
Montana coefficients: val[mm/h]=a*duration[minutes]^(-b)
95% confidence interval half width [mm/h]
Return period (years) | 1h | 3h | 6h | 12h | 24h | 48h | 72h | Montana a | Montana b | 1h | 3h | 6h | 12h | 24h | 48h | 72h
2 | 19.3767 | 10.0115 | 5.7927 | 3.1333 | 1.6713 | 0.96363 | 0.73315 | 336.5182 | 0.69383 | 0.93204 | 0.51889 | 0.30611 | 0.16097 | 0.082296 | 0.043864 | 0.031804
5 | 23.9932 | 12.6058 | 7.374 | 3.9919 | 2.1037 | 1.1959 | 0.8983 | 400.5061 | 0.6838 | 1.5195 | 0.83976 | 0.53209 | 0.3029 | 0.14703 | 0.080638 | 0.056179
10 | 27.5362 | 14.6247 | 8.6709 | 4.7312 | 2.4619 | 1.3928 | 1.0341 | 443.4949 | 0.67487 | 2.2269 | 1.1901 | 0.79939 | 0.48634 | 0.22415 | 0.12688 | 0.086188
20 | 31.1269 | 16.6936 | 10.0618 | 5.5583 | 2.8492 | 1.61 | 1.18 | 482.0368 | 0.66513 | 3.2018 | 1.6614 | 1.175 | 0.76068 | 0.33569 | 0.19518 | 0.12968
25 | 32.2936 | 17.3705 | 10.5306 | 5.8451 | 2.9805 | 1.6847 | 1.2293 | 493.5304 | 0.66186 | 3.5745 | 1.8413 | 1.3219 | 0.87174 | 0.38009 | 0.22263 | 0.14694
30 | 33.2509 | 17.9275 | 10.9216 | 6.0872 | 3.0903 | 1.7474 | 1.2705 | 502.5989 | 0.65914 | 3.9006 | 1.9989 | 1.4519 | 0.97156 | 0.4197 | 0.24722 | 0.16231
50 | 35.9532 | 19.5076 | 12.0562 | 6.805 | 3.4103 | 1.9322 | 1.3901 | 526.4946 | 0.65132 | 4.9185 | 2.4925 | 1.8673 | 1.2984 | 0.54767 | 0.32727 | 0.21182
100 | 39.6693 | 21.6979 | 13.6926 | 7.8799 | 3.8751 | 2.2055 | 1.5631 | 555.4663 | 0.64029 | 6.5488 | 3.2893 | 2.5606 | 1.8676 | 0.76516 | 0.46519 | 0.29556
200 | 43.4462 | 23.9431 | 15.448 | 9.0837 | 4.3781 | 2.5072 | 1.7496 | 580.6425 | 0.62884 | 8.473 | 4.2388 | 3.4203 | 2.607 | 1.0395 | 0.64208 | 0.40069

## GWL = 2 K
IDFs are calculated using the biad-adjusted Regional Climate model MAR3.14.0 forced by ERA5 (resolution of 5 km) reanalysis over 1940-2023.
The IDF for each location is calculated taking the closest MAR pixel to the center of the commune and its 5 closest neighbours (red points on the map below).
The values are computed as a weighted (by the distance) average of those selected pixels.
The GWL (Global Warming level) represents the Global Mean Surface Temperature anomaly with 1850-1899 as reference.
The used statistical law is a General Pareto Distribution, future IDFs are computed by adding 7% of intensity per degree of Global Warming
Reference: Brajkovic et al., 2025 (https://doi.org/10.1016/j.ejrh.2025.102399); contact : josip.brajkovic@uliege.be
Units: mm per hour
Montana coefficients: val[mm/h]=a*duration[minutes]^(-b)
95% confidence interval half width [mm/h]
Return period (years) | 1h | 3h | 6h | 12h | 24h | 48h | 72h | Montana a | Montana b | 1h | 3h | 6h | 12h | 24h | 48h | 72h
2 | 20.7331 | 10.7123 | 6.1982 | 3.3527 | 1.7882 | 1.0311 | 0.78447 | 360.0747 | 0.69383 | 0.99728 | 0.55521 | 0.32754 | 0.17224 | 0.088057 | 0.046935 | 0.034031
5 | 25.6727 | 13.4882 | 7.8901 | 4.2713 | 2.251 | 1.2796 | 0.96118 | 428.5419 | 0.6838 | 1.6258 | 0.89854 | 0.56934 | 0.3241 | 0.15732 | 0.086282 | 0.060112
10 | 29.4637 | 15.6484 | 9.2779 | 5.0624 | 2.6342 | 1.4902 | 1.1064 | 474.5402 | 0.67487 | 2.3828 | 1.2734 | 0.85535 | 0.52038 | 0.23984 | 0.13577 | 0.092221
20 | 33.3058 | 17.8621 | 10.7661 | 5.9474 | 3.0487 | 1.7227 | 1.2626 | 515.7795 | 0.66513 | 3.4259 | 1.7777 | 1.2572 | 0.81393 | 0.35919 | 0.20884 | 0.13875
25 | 34.5542 | 18.5864 | 11.2677 | 6.2542 | 3.1892 | 1.8026 | 1.3154 | 528.0777 | 0.66186 | 3.8247 | 1.9702 | 1.4144 | 0.93276 | 0.4067 | 0.23821 | 0.15722
30 | 35.5785 | 19.1824 | 11.6861 | 6.5133 | 3.3066 | 1.8697 | 1.3594 | 537.7811 | 0.65914 | 4.1737 | 2.1388 | 1.5536 | 1.0396 | 0.44908 | 0.26452 | 0.17367
50 | 38.4699 | 20.8731 | 12.9002 | 7.2814 | 3.649 | 2.0675 | 1.4874 | 563.3481 | 0.65132 | 5.2628 | 2.6669 | 1.998 | 1.3893 | 0.58601 | 0.35018 | 0.22665
100 | 42.4462 | 23.2168 | 14.6511 | 8.4315 | 4.1464 | 2.3599 | 1.6726 | 594.35 | 0.64029 | 7.0073 | 3.5196 | 2.7399 | 1.9983 | 0.81872 | 0.49775 | 0.31625
200 | 46.4874 | 25.6191 | 16.5293 | 9.7195 | 4.6845 | 2.6828 | 1.872 | 621.2883 | 0.62884 | 9.0662 | 4.5355 | 3.6597 | 2.7895 | 1.1123 | 0.68703 | 0.42873

## GWL = 3 K
IDFs are calculated using the biad-adjusted Regional Climate model MAR3.14.0 forced by ERA5 (resolution of 5 km) reanalysis over 1940-2023.
The IDF for each location is calculated taking the closest MAR pixel to the center of the commune and its 5 closest neighbours (red points on the map below).
The values are computed as a weighted (by the distance) average of those selected pixels.
The GWL (Global Warming level) represents the Global Mean Surface Temperature anomaly with 1850-1899 as reference.
The used statistical law is a General Pareto Distribution, future IDFs are computed by adding 7% of intensity per degree of Global Warming
Reference: Brajkovic et al., 2025 (https://doi.org/10.1016/j.ejrh.2025.102399); contact : josip.brajkovic@uliege.be
Units: mm per hour
Montana coefficients: val[mm/h]=a*duration[minutes]^(-b)
95% confidence interval half width [mm/h]
Return period (years) | 1h | 3h | 6h | 12h | 24h | 48h | 72h | Montana a | Montana b | 1h | 3h | 6h | 12h | 24h | 48h | 72h
2 | 22.0894 | 11.4131 | 6.6037 | 3.572 | 1.9052 | 1.0985 | 0.83579 | 383.6307 | 0.69383 | 1.0625 | 0.59153 | 0.34897 | 0.18351 | 0.093818 | 0.050005 | 0.036257
5 | 27.3522 | 14.3707 | 8.4063 | 4.5507 | 2.3982 | 1.3633 | 1.0241 | 456.5754 | 0.6838 | 1.7322 | 0.95733 | 0.60659 | 0.34531 | 0.16761 | 0.091927 | 0.064044
10 | 31.3912 | 16.6722 | 9.8848 | 5.3936 | 2.8065 | 1.5877 | 1.1788 | 505.585 | 0.67487 | 2.5387 | 1.3567 | 0.91131 | 0.55442 | 0.25553 | 0.14465 | 0.098254
20 | 35.4847 | 19.0307 | 11.4704 | 6.3365 | 3.2481 | 1.8354 | 1.3452 | 549.5223 | 0.66513 | 3.6501 | 1.894 | 1.3395 | 0.86717 | 0.38269 | 0.2225 | 0.14783
25 | 36.8147 | 19.8023 | 12.0049 | 6.6634 | 3.3978 | 1.9205 | 1.4014 | 562.6253 | 0.66186 | 4.075 | 2.0991 | 1.5069 | 0.99378 | 0.43331 | 0.25379 | 0.16751
30 | 37.9061 | 20.4374 | 12.4506 | 6.9394 | 3.523 | 1.9921 | 1.4483 | 572.9619 | 0.65914 | 4.4467 | 2.2787 | 1.6552 | 1.1076 | 0.47846 | 0.28183 | 0.18503
50 | 40.9866 | 22.2386 | 13.7441 | 7.7577 | 3.8877 | 2.2027 | 1.5847 | 600.2039 | 0.65132 | 5.607 | 2.8414 | 2.1287 | 1.4802 | 0.62435 | 0.37309 | 0.24148
100 | 45.223 | 24.7357 | 15.6096 | 8.9831 | 4.4176 | 2.5143 | 1.782 | 633.2317 | 0.64029 | 7.4657 | 3.7498 | 2.9191 | 2.1291 | 0.87228 | 0.53032 | 0.33694
200 | 49.5286 | 27.2951 | 17.6107 | 10.3554 | 4.991 | 2.8583 | 1.9945 | 661.9293 | 0.62883 | 9.6593 | 4.8322 | 3.8991 | 2.972 | 1.1851 | 0.73197 | 0.45678

## GWL = 4 K
IDFs are calculated using the biad-adjusted Regional Climate model MAR3.14.0 forced by ERA5 (resolution of 5 km) reanalysis over 1940-2023.
The IDF for each location is calculated taking the closest MAR pixel to the center of the commune and its 5 closest neighbours (red points on the map below).
The values are computed as a weighted (by the distance) average of those selected pixels.
The GWL (Global Warming level) represents the Global Mean Surface Temperature anomaly with 1850-1899 as reference.
The used statistical law is a General Pareto Distribution, future IDFs are computed by adding 7% of intensity per degree of Global Warming
Reference: Brajkovic et al., 2025 (https://doi.org/10.1016/j.ejrh.2025.102399); contact : josip.brajkovic@uliege.be
Units: mm per hour
Montana coefficients: val[mm/h]=a*duration[minutes]^(-b)
95% confidence interval half width [mm/h]
Return period (years) | 1h | 3h | 6h | 12h | 24h | 48h | 72h | Montana a | Montana b | 1h | 3h | 6h | 12h | 24h | 48h | 72h
2 | 23.4458 | 12.1139 | 7.0092 | 3.7913 | 2.0222 | 1.166 | 0.88711 | 407.1872 | 0.69383 | 1.1278 | 0.62785 | 0.37039 | 0.19478 | 0.099578 | 0.053076 | 0.038483
5 | 29.0317 | 15.2531 | 8.9225 | 4.8302 | 2.5455 | 1.447 | 1.0869 | 484.6121 | 0.6838 | 1.8386 | 1.0161 | 0.64383 | 0.36651 | 0.1779 | 0.097571 | 0.067977
10 | 33.3188 | 17.6959 | 10.4918 | 5.7247 | 2.9788 | 1.6852 | 1.2512 | 536.6299 | 0.67487 | 2.6946 | 1.44 | 0.96727 | 0.58847 | 0.27122 | 0.15353 | 0.10429
20 | 37.6635 | 20.1992 | 12.1747 | 6.7256 | 3.4476 | 1.9481 | 1.4278 | 583.2638 | 0.66513 | 3.8742 | 2.0103 | 1.4217 | 0.92042 | 0.40619 | 0.23616 | 0.15691
25 | 39.0753 | 21.0183 | 12.742 | 7.0725 | 3.6064 | 2.0384 | 1.4875 | 597.1714 | 0.66186 | 4.3252 | 2.228 | 1.5995 | 1.0548 | 0.45991 | 0.26938 | 0.17779
30 | 40.2336 | 21.6923 | 13.2151 | 7.3655 | 3.7393 | 2.1144 | 1.5373 | 608.1445 | 0.65914 | 4.7197 | 2.4186 | 1.7569 | 1.1756 | 0.50784 | 0.29913 | 0.1964
50 | 43.5033 | 23.6041 | 14.5881 | 8.2341 | 4.1264 | 2.338 | 1.682 | 637.0593 | 0.65132 | 5.9513 | 3.0159 | 2.2594 | 1.5711 | 0.66269 | 0.396 | 0.25631
100 | 47.9999 | 26.2545 | 16.5681 | 9.5346 | 4.6889 | 2.6687 | 1.8914 | 672.1143 | 0.64029 | 7.9241 | 3.9801 | 3.0984 | 2.2598 | 0.92584 | 0.56288 | 0.35762
200 | 52.5699 | 28.9712 | 18.6921 | 10.9912 | 5.2975 | 3.0338 | 2.117 | 702.5765 | 0.62883 | 10.2524 | 5.1289 | 4.1385 | 3.1544 | 1.2578 | 0.77692 | 0.48483