## GWL = 1 K
IDFs are calculated using the biad-adjusted Regional Climate model MAR3.14.0 forced by ERA5 (resolution of 5 km) reanalysis over 1940-2023.
The IDF for each location is calculated taking the closest MAR pixel to the center of the commune and its 5 closest neighbours (red points on the map below).
The values are computed as a weighted (by the distance) average of those selected pixels.
The GWL (Global Warming level) represents the Global Mean Surface Temperature anomaly with 1850-1899 as reference.
The used statistical law is a General Pareto Distribution, future IDFs are computed by adding 7% of intensity per degree of Global Warming
Reference: Brajkovic et al., 2025 (https://doi.org/10.1016/j.ejrh.2025.102399); contact : josip.brajkovic@uliege.be
Units: mm per hour
Montana coefficients: val[mm/h]=a*duration[minutes]^(-b)
95% confidence interval half width [mm/h]
Return period (years) | 1h | 3h | 6h | 12h | 24h | 48h | 72h | Montana a | Montana b | 1h | 3h | 6h | 12h | 24h | 48h | 72h
2 | 21.5418 | 11.0777 | 6.7749 | 3.8787 | 2.1014 | 1.2677 | 0.94271 | 339.3537 | 0.67071 | 1.0712 | 0.5419 | 0.34353 | 0.19936 | 0.10719 | 0.059874 | 0.041425
5 | 26.9851 | 13.8281 | 8.5367 | 4.9285 | 2.6678 | 1.5758 | 1.1559 | 422.3642 | 0.66924 | 1.8639 | 0.95054 | 0.60678 | 0.36804 | 0.19892 | 0.10566 | 0.072705
10 | 31.3368 | 16.0318 | 9.9711 | 5.8157 | 3.1483 | 1.8272 | 1.3293 | 485.655 | 0.66692 | 2.8626 | 1.4779 | 0.93717 | 0.59 | 0.32259 | 0.16453 | 0.113
20 | 35.9047 | 18.3494 | 11.5002 | 6.7926 | 3.679 | 2.0956 | 1.5141 | 549.3167 | 0.66386 | 4.2735 | 2.2319 | 1.4078 | 0.92172 | 0.51075 | 0.25125 | 0.17222
25 | 37.4236 | 19.121 | 12.0138 | 7.1276 | 3.8613 | 2.1858 | 1.5761 | 569.8836 | 0.66275 | 4.822 | 2.5264 | 1.5921 | 1.0553 | 0.58715 | 0.28576 | 0.19574
30 | 38.6827 | 19.761 | 12.4414 | 7.4092 | 4.0148 | 2.261 | 1.6277 | 586.7117 | 0.6618 | 5.3058 | 2.7866 | 1.7553 | 1.1751 | 0.65581 | 0.31649 | 0.21667
50 | 42.2993 | 21.6011 | 13.679 | 8.2375 | 4.4667 | 2.4785 | 1.777 | 633.9765 | 0.65897 | 6.8384 | 3.6128 | 2.2757 | 1.5648 | 0.88027 | 0.41532 | 0.28389
100 | 47.4259 | 24.2137 | 15.4561 | 9.4603 | 5.1356 | 2.7912 | 1.991 | 698.3563 | 0.65476 | 9.3601 | 4.9767 | 3.1419 | 2.2358 | 1.269 | 0.58165 | 0.39674
200 | 52.82 | 26.9677 | 17.3538 | 10.8082 | 5.8749 | 3.1251 | 2.2192 | 762.9955 | 0.65018 | 12.4336 | 6.6439 | 4.2119 | 3.0952 | 1.7697 | 0.78892 | 0.53701

## GWL = 2 K
IDFs are calculated using the biad-adjusted Regional Climate model MAR3.14.0 forced by ERA5 (resolution of 5 km) reanalysis over 1940-2023.
The IDF for each location is calculated taking the closest MAR pixel to the center of the commune and its 5 closest neighbours (red points on the map below).
The values are computed as a weighted (by the distance) average of those selected pixels.
The GWL (Global Warming level) represents the Global Mean Surface Temperature anomaly with 1850-1899 as reference.
The used statistical law is a General Pareto Distribution, future IDFs are computed by adding 7% of intensity per degree of Global Warming
Reference: Brajkovic et al., 2025 (https://doi.org/10.1016/j.ejrh.2025.102399); contact : josip.brajkovic@uliege.be
Units: mm per hour
Montana coefficients: val[mm/h]=a*duration[minutes]^(-b)
95% confidence interval half width [mm/h]
Return period (years) | 1h | 3h | 6h | 12h | 24h | 48h | 72h | Montana a | Montana b | 1h | 3h | 6h | 12h | 24h | 48h | 72h
2 | 23.0497 | 11.8532 | 7.2491 | 4.1502 | 2.2485 | 1.3564 | 1.0087 | 363.1083 | 0.67071 | 1.1462 | 0.57983 | 0.36757 | 0.21331 | 0.11469 | 0.064065 | 0.044325
5 | 28.874 | 14.7961 | 9.1343 | 5.2735 | 2.8545 | 1.6861 | 1.2368 | 451.9295 | 0.66924 | 1.9944 | 1.0171 | 0.64926 | 0.3938 | 0.21285 | 0.11305 | 0.077794
10 | 33.5304 | 17.154 | 10.6691 | 6.2228 | 3.3687 | 1.9551 | 1.4224 | 519.6508 | 0.66692 | 3.063 | 1.5814 | 1.0028 | 0.6313 | 0.34517 | 0.17605 | 0.12091
20 | 38.4181 | 19.6339 | 12.3052 | 7.2681 | 3.9365 | 2.2423 | 1.6201 | 587.7682 | 0.66386 | 4.5727 | 2.3881 | 1.5064 | 0.98624 | 0.5465 | 0.26884 | 0.18427
25 | 40.0432 | 20.4595 | 12.8547 | 7.6266 | 4.1316 | 2.3388 | 1.6864 | 609.7753 | 0.66275 | 5.1596 | 2.7033 | 1.7036 | 1.1292 | 0.62825 | 0.30576 | 0.20945
30 | 41.3905 | 21.1443 | 13.3123 | 7.9279 | 4.2958 | 2.4192 | 1.7416 | 627.7824 | 0.6618 | 5.6772 | 2.9817 | 1.8782 | 1.2573 | 0.70172 | 0.33865 | 0.23184
50 | 45.2603 | 23.1132 | 14.6365 | 8.8141 | 4.7793 | 2.652 | 1.9014 | 678.3541 | 0.65897 | 7.3171 | 3.8657 | 2.435 | 1.6744 | 0.94189 | 0.44439 | 0.30376
100 | 50.7457 | 25.9086 | 16.5381 | 10.1226 | 5.4951 | 2.9865 | 2.1304 | 747.2421 | 0.65476 | 10.0153 | 5.3251 | 3.3618 | 2.3923 | 1.3578 | 0.62237 | 0.42452
200 | 56.5174 | 28.8554 | 18.5685 | 11.5647 | 6.2862 | 3.3438 | 2.3745 | 816.4052 | 0.65018 | 13.304 | 7.1089 | 4.5067 | 3.3119 | 1.8936 | 0.84414 | 0.5746

## GWL = 3 K
IDFs are calculated using the biad-adjusted Regional Climate model MAR3.14.0 forced by ERA5 (resolution of 5 km) reanalysis over 1940-2023.
The IDF for each location is calculated taking the closest MAR pixel to the center of the commune and its 5 closest neighbours (red points on the map below).
The values are computed as a weighted (by the distance) average of those selected pixels.
The GWL (Global Warming level) represents the Global Mean Surface Temperature anomaly with 1850-1899 as reference.
The used statistical law is a General Pareto Distribution, future IDFs are computed by adding 7% of intensity per degree of Global Warming
Reference: Brajkovic et al., 2025 (https://doi.org/10.1016/j.ejrh.2025.102399); contact : josip.brajkovic@uliege.be
Units: mm per hour
Montana coefficients: val[mm/h]=a*duration[minutes]^(-b)
95% confidence interval half width [mm/h]
Return period (years) | 1h | 3h | 6h | 12h | 24h | 48h | 72h | Montana a | Montana b | 1h | 3h | 6h | 12h | 24h | 48h | 72h
2 | 24.5577 | 12.6286 | 7.7234 | 4.4217 | 2.3956 | 1.4451 | 1.0747 | 386.8631 | 0.67071 | 1.2212 | 0.61776 | 0.39162 | 0.22727 | 0.1222 | 0.068256 | 0.047225
5 | 30.763 | 15.764 | 9.7318 | 5.6185 | 3.0413 | 1.7964 | 1.3177 | 481.4951 | 0.66924 | 2.1249 | 1.0836 | 0.69173 | 0.41957 | 0.22677 | 0.12045 | 0.082883
10 | 35.7239 | 18.2763 | 11.3671 | 6.6299 | 3.5891 | 2.083 | 1.5154 | 553.6467 | 0.66692 | 3.2634 | 1.6848 | 1.0684 | 0.6726 | 0.36775 | 0.18757 | 0.12882
20 | 40.9314 | 20.9184 | 13.1103 | 7.7435 | 4.194 | 2.389 | 1.7261 | 626.221 | 0.66386 | 4.8718 | 2.5444 | 1.6049 | 1.0508 | 0.58226 | 0.28642 | 0.19633
25 | 42.6629 | 21.798 | 13.6957 | 8.1255 | 4.4019 | 2.4918 | 1.7967 | 649.6673 | 0.66275 | 5.4971 | 2.8801 | 1.815 | 1.2031 | 0.66935 | 0.32577 | 0.22315
30 | 44.0982 | 22.5276 | 14.1832 | 8.4465 | 4.5768 | 2.5775 | 1.8556 | 668.8517 | 0.6618 | 6.0486 | 3.1767 | 2.0011 | 1.3396 | 0.74763 | 0.3608 | 0.24701
50 | 48.2213 | 24.6252 | 15.594 | 9.3907 | 5.092 | 2.8255 | 2.0257 | 722.733 | 0.65897 | 7.7957 | 4.1186 | 2.5943 | 1.7839 | 1.0035 | 0.47346 | 0.32363
100 | 54.0655 | 27.6036 | 17.62 | 10.7848 | 5.8546 | 3.1819 | 2.2698 | 796.1271 | 0.65476 | 10.6705 | 5.6735 | 3.5817 | 2.5488 | 1.4466 | 0.66308 | 0.45229
200 | 60.2148 | 30.7432 | 19.7833 | 12.3213 | 6.6974 | 3.5626 | 2.5299 | 869.815 | 0.65018 | 14.1743 | 7.574 | 4.8016 | 3.5286 | 2.0174 | 0.89937 | 0.61219

## GWL = 4 K
IDFs are calculated using the biad-adjusted Regional Climate model MAR3.14.0 forced by ERA5 (resolution of 5 km) reanalysis over 1940-2023.
The IDF for each location is calculated taking the closest MAR pixel to the center of the commune and its 5 closest neighbours (red points on the map below).
The values are computed as a weighted (by the distance) average of those selected pixels.
The GWL (Global Warming level) represents the Global Mean Surface Temperature anomaly with 1850-1899 as reference.
The used statistical law is a General Pareto Distribution, future IDFs are computed by adding 7% of intensity per degree of Global Warming
Reference: Brajkovic et al., 2025 (https://doi.org/10.1016/j.ejrh.2025.102399); contact : josip.brajkovic@uliege.be
Units: mm per hour
Montana coefficients: val[mm/h]=a*duration[minutes]^(-b)
95% confidence interval half width [mm/h]
Return period (years) | 1h | 3h | 6h | 12h | 24h | 48h | 72h | Montana a | Montana b | 1h | 3h | 6h | 12h | 24h | 48h | 72h
2 | 26.0656 | 13.404 | 8.1976 | 4.6932 | 2.5427 | 1.5339 | 1.1407 | 410.6179 | 0.67071 | 1.2962 | 0.6557 | 0.41567 | 0.24122 | 0.1297 | 0.072447 | 0.050125
5 | 32.652 | 16.732 | 10.3294 | 5.9634 | 3.228 | 1.9067 | 1.3986 | 511.0606 | 0.66924 | 2.2553 | 1.1502 | 0.73421 | 0.44533 | 0.2407 | 0.12784 | 0.087973
10 | 37.9175 | 19.3985 | 12.065 | 7.037 | 3.8094 | 2.2109 | 1.6085 | 587.6427 | 0.66692 | 3.4638 | 1.7883 | 1.134 | 0.7139 | 0.39033 | 0.19908 | 0.13673
20 | 43.4447 | 22.2028 | 13.9153 | 8.219 | 4.4515 | 2.5357 | 1.832 | 664.6728 | 0.66386 | 5.171 | 2.7006 | 1.7035 | 1.1153 | 0.61801 | 0.30401 | 0.20838
25 | 45.2826 | 23.1365 | 14.5367 | 8.6244 | 4.6722 | 2.6448 | 1.9071 | 689.5582 | 0.66275 | 5.8346 | 3.057 | 1.9265 | 1.277 | 0.71045 | 0.34577 | 0.23685
30 | 46.806 | 23.9108 | 15.0541 | 8.9652 | 4.8578 | 2.7358 | 1.9695 | 709.922 | 0.6618 | 6.42 | 3.3718 | 2.1239 | 1.4219 | 0.79353 | 0.38295 | 0.26218
50 | 51.1822 | 26.1373 | 16.5516 | 9.9673 | 5.4047 | 2.999 | 2.1501 | 767.1113 | 0.65897 | 8.2744 | 4.3715 | 2.7535 | 1.8935 | 1.0651 | 0.50254 | 0.34351
100 | 57.3854 | 29.2985 | 18.7019 | 11.447 | 6.214 | 3.3773 | 2.4091 | 845.0122 | 0.65476 | 11.3257 | 6.0219 | 3.8017 | 2.7053 | 1.5355 | 0.7038 | 0.48006
200 | 63.9122 | 32.6309 | 20.9981 | 13.0779 | 7.1087 | 3.7814 | 2.6852 | 923.2248 | 0.65018 | 15.0447 | 8.0391 | 5.0964 | 3.7452 | 2.1413 | 0.95459 | 0.64978