## GWL = 1 K
IDFs are calculated using the biad-adjusted Regional Climate model MAR3.14.0 forced by ERA5 (resolution of 5 km) reanalysis over 1940-2023.
The IDF for each location is calculated taking the closest MAR pixel to the center of the commune and its 5 closest neighbours (red points on the map below).
The values are computed as a weighted (by the distance) average of those selected pixels.
The GWL (Global Warming level) represents the Global Mean Surface Temperature anomaly with 1850-1899 as reference.
The used statistical law is a General Pareto Distribution, future IDFs are computed by adding 7% of intensity per degree of Global Warming
Reference: Brajkovic et al., 2025 (https://doi.org/10.1016/j.ejrh.2025.102399); contact : josip.brajkovic@uliege.be
Units: mm per hour
Montana coefficients: val[mm/h]=a*duration[minutes]^(-b)
95% confidence interval half width [mm/h]
Return period (years) | 1h | 3h | 6h | 12h | 24h | 48h | 72h | Montana a | Montana b | 1h | 3h | 6h | 12h | 24h | 48h | 72h
2 | 19.9419 | 9.9932 | 5.9533 | 3.3083 | 1.7314 | 1.0212 | 0.7612 | 350.7701 | 0.69771 | 1.075 | 0.54454 | 0.31554 | 0.17369 | 0.086438 | 0.046978 | 0.032434
5 | 25.5196 | 12.8587 | 7.5573 | 4.2044 | 2.1809 | 1.2587 | 0.92825 | 453.17 | 0.69983 | 1.9459 | 1.0274 | 0.54762 | 0.30867 | 0.15451 | 0.079729 | 0.057463
10 | 30.1713 | 15.2991 | 8.8512 | 4.9391 | 2.5517 | 1.4469 | 1.0647 | 539.6446 | 0.70139 | 3.0373 | 1.6669 | 0.83106 | 0.48311 | 0.2432 | 0.12137 | 0.089881
20 | 35.237 | 18.0069 | 10.2192 | 5.7268 | 2.9513 | 1.6428 | 1.2106 | 634.7772 | 0.70292 | 4.6082 | 2.6153 | 1.2307 | 0.74006 | 0.37598 | 0.18208 | 0.13733
25 | 36.9626 | 18.9409 | 10.6761 | 5.9923 | 3.0864 | 1.7075 | 1.2597 | 667.3908 | 0.7034 | 5.2295 | 2.9964 | 1.3865 | 0.84237 | 0.42933 | 0.20601 | 0.15616
30 | 38.4087 | 19.728 | 11.0556 | 6.2136 | 3.1993 | 1.761 | 1.3006 | 694.7939 | 0.70379 | 5.7824 | 3.3379 | 1.5241 | 0.9335 | 0.47702 | 0.22721 | 0.1729
50 | 42.641 | 22.0544 | 12.1492 | 6.856 | 3.5278 | 1.9139 | 1.4193 | 775.3597 | 0.70486 | 7.5626 | 4.45 | 1.9612 | 1.2268 | 0.63144 | 0.29473 | 0.22669
100 | 48.8382 | 25.5201 | 13.7073 | 7.7821 | 4.0036 | 2.1289 | 1.5901 | 894.2106 | 0.70627 | 10.5791 | 6.3715 | 2.6839 | 1.7216 | 0.89419 | 0.4063 | 0.31715
200 | 55.608 | 29.3831 | 15.3558 | 8.7753 | 4.5168 | 2.3526 | 1.7731 | 1025.0601 | 0.70763 | 14.386 | 8.8502 | 3.5692 | 2.3398 | 1.2255 | 0.54224 | 0.42995

## GWL = 2 K
IDFs are calculated using the biad-adjusted Regional Climate model MAR3.14.0 forced by ERA5 (resolution of 5 km) reanalysis over 1940-2023.
The IDF for each location is calculated taking the closest MAR pixel to the center of the commune and its 5 closest neighbours (red points on the map below).
The values are computed as a weighted (by the distance) average of those selected pixels.
The GWL (Global Warming level) represents the Global Mean Surface Temperature anomaly with 1850-1899 as reference.
The used statistical law is a General Pareto Distribution, future IDFs are computed by adding 7% of intensity per degree of Global Warming
Reference: Brajkovic et al., 2025 (https://doi.org/10.1016/j.ejrh.2025.102399); contact : josip.brajkovic@uliege.be
Units: mm per hour
Montana coefficients: val[mm/h]=a*duration[minutes]^(-b)
95% confidence interval half width [mm/h]
Return period (years) | 1h | 3h | 6h | 12h | 24h | 48h | 72h | Montana a | Montana b | 1h | 3h | 6h | 12h | 24h | 48h | 72h
2 | 21.3378 | 10.6927 | 6.37 | 3.5399 | 1.8526 | 1.0927 | 0.81448 | 375.3238 | 0.69771 | 1.1503 | 0.58266 | 0.33763 | 0.18584 | 0.092489 | 0.050266 | 0.034704
5 | 27.306 | 13.7588 | 8.0863 | 4.4987 | 2.3336 | 1.3468 | 0.99323 | 484.8925 | 0.69983 | 2.0821 | 1.0993 | 0.58595 | 0.33028 | 0.16533 | 0.08531 | 0.061485
10 | 32.2833 | 16.3701 | 9.4708 | 5.2849 | 2.7303 | 1.5482 | 1.1392 | 577.4199 | 0.70139 | 3.25 | 1.7835 | 0.88923 | 0.51693 | 0.26023 | 0.12986 | 0.096172
20 | 37.7035 | 19.2674 | 10.9346 | 6.1277 | 3.1579 | 1.7577 | 1.2954 | 679.2112 | 0.70291 | 4.9308 | 2.7984 | 1.3169 | 0.79186 | 0.4023 | 0.19482 | 0.14695
25 | 39.55 | 20.2668 | 11.4235 | 6.4117 | 3.3025 | 1.827 | 1.3479 | 714.1079 | 0.7034 | 5.5956 | 3.2062 | 1.4835 | 0.90133 | 0.45938 | 0.22043 | 0.16709
30 | 41.0974 | 21.109 | 11.8295 | 6.6486 | 3.4233 | 1.8843 | 1.3917 | 743.4283 | 0.70379 | 6.1872 | 3.5715 | 1.6308 | 0.99884 | 0.51042 | 0.24312 | 0.18501
50 | 45.6258 | 23.5982 | 12.9996 | 7.3359 | 3.7747 | 2.0479 | 1.5186 | 829.6352 | 0.70486 | 8.092 | 4.7615 | 2.0985 | 1.3127 | 0.67565 | 0.31536 | 0.24256
100 | 52.2569 | 27.3066 | 14.6668 | 8.3269 | 4.2839 | 2.2779 | 1.7014 | 956.8057 | 0.70627 | 11.3196 | 6.8175 | 2.8718 | 1.8421 | 0.95679 | 0.43474 | 0.33935
200 | 59.5005 | 31.4399 | 16.4307 | 9.3896 | 4.833 | 2.5173 | 1.8972 | 1096.8125 | 0.70763 | 15.3931 | 9.4697 | 3.8191 | 2.5036 | 1.3113 | 0.5802 | 0.46005

## GWL = 3 K
IDFs are calculated using the biad-adjusted Regional Climate model MAR3.14.0 forced by ERA5 (resolution of 5 km) reanalysis over 1940-2023.
The IDF for each location is calculated taking the closest MAR pixel to the center of the commune and its 5 closest neighbours (red points on the map below).
The values are computed as a weighted (by the distance) average of those selected pixels.
The GWL (Global Warming level) represents the Global Mean Surface Temperature anomaly with 1850-1899 as reference.
The used statistical law is a General Pareto Distribution, future IDFs are computed by adding 7% of intensity per degree of Global Warming
Reference: Brajkovic et al., 2025 (https://doi.org/10.1016/j.ejrh.2025.102399); contact : josip.brajkovic@uliege.be
Units: mm per hour
Montana coefficients: val[mm/h]=a*duration[minutes]^(-b)
95% confidence interval half width [mm/h]
Return period (years) | 1h | 3h | 6h | 12h | 24h | 48h | 72h | Montana a | Montana b | 1h | 3h | 6h | 12h | 24h | 48h | 72h
2 | 22.7338 | 11.3923 | 6.7868 | 3.7715 | 1.9738 | 1.1641 | 0.86777 | 399.878 | 0.69771 | 1.2255 | 0.62078 | 0.35972 | 0.198 | 0.09854 | 0.053554 | 0.036975
5 | 29.0924 | 14.659 | 8.6153 | 4.7931 | 2.4862 | 1.435 | 1.0582 | 516.6145 | 0.69983 | 2.2183 | 1.1712 | 0.62429 | 0.35188 | 0.17614 | 0.090891 | 0.065508
10 | 34.3953 | 17.441 | 10.0904 | 5.6306 | 2.9089 | 1.6495 | 1.2138 | 615.1951 | 0.70139 | 3.4626 | 1.9002 | 0.9474 | 0.55075 | 0.27725 | 0.13836 | 0.10246
20 | 40.1701 | 20.5279 | 11.6499 | 6.5286 | 3.3644 | 1.8727 | 1.3801 | 723.646 | 0.70292 | 5.2534 | 2.9815 | 1.403 | 0.84367 | 0.42862 | 0.20757 | 0.15656
25 | 42.1374 | 21.5927 | 12.1708 | 6.8312 | 3.5185 | 1.9465 | 1.4361 | 760.8245 | 0.7034 | 5.9617 | 3.4159 | 1.5806 | 0.9603 | 0.48944 | 0.23485 | 0.17802
30 | 43.786 | 22.49 | 12.6034 | 7.0836 | 3.6472 | 2.0075 | 1.4827 | 792.0652 | 0.70379 | 6.592 | 3.8052 | 1.7374 | 1.0642 | 0.54381 | 0.25902 | 0.19711
50 | 48.6107 | 25.142 | 13.85 | 7.8158 | 4.0216 | 2.1819 | 1.618 | 883.9107 | 0.70486 | 8.6214 | 5.0731 | 2.2357 | 1.3986 | 0.71985 | 0.33599 | 0.25843
100 | 55.6755 | 29.093 | 15.6263 | 8.8716 | 4.5641 | 2.4269 | 1.8127 | 1019.4008 | 0.70627 | 12.0602 | 7.2636 | 3.0596 | 1.9626 | 1.0194 | 0.46318 | 0.36156
200 | 63.3931 | 33.4967 | 17.5056 | 10.0039 | 5.1492 | 2.682 | 2.0213 | 1168.5654 | 0.70763 | 16.4001 | 10.0892 | 4.0689 | 2.6673 | 1.397 | 0.61815 | 0.49015

## GWL = 4 K
IDFs are calculated using the biad-adjusted Regional Climate model MAR3.14.0 forced by ERA5 (resolution of 5 km) reanalysis over 1940-2023.
The IDF for each location is calculated taking the closest MAR pixel to the center of the commune and its 5 closest neighbours (red points on the map below).
The values are computed as a weighted (by the distance) average of those selected pixels.
The GWL (Global Warming level) represents the Global Mean Surface Temperature anomaly with 1850-1899 as reference.
The used statistical law is a General Pareto Distribution, future IDFs are computed by adding 7% of intensity per degree of Global Warming
Reference: Brajkovic et al., 2025 (https://doi.org/10.1016/j.ejrh.2025.102399); contact : josip.brajkovic@uliege.be
Units: mm per hour
Montana coefficients: val[mm/h]=a*duration[minutes]^(-b)
95% confidence interval half width [mm/h]
Return period (years) | 1h | 3h | 6h | 12h | 24h | 48h | 72h | Montana a | Montana b | 1h | 3h | 6h | 12h | 24h | 48h | 72h
2 | 24.1297 | 12.0918 | 7.2035 | 4.0031 | 2.095 | 1.2356 | 0.92105 | 424.432 | 0.69771 | 1.3008 | 0.6589 | 0.38181 | 0.21016 | 0.10459 | 0.056843 | 0.039245
5 | 30.8787 | 15.5591 | 9.1443 | 5.0874 | 2.6389 | 1.5231 | 1.1232 | 548.3366 | 0.69983 | 2.3545 | 1.2431 | 0.66262 | 0.37349 | 0.18696 | 0.096472 | 0.06953
10 | 36.5072 | 18.5119 | 10.71 | 5.9764 | 3.0875 | 1.7508 | 1.2883 | 652.9703 | 0.70139 | 3.6752 | 2.0169 | 1.0056 | 0.58457 | 0.29427 | 0.14685 | 0.10876
20 | 42.6367 | 21.7884 | 12.3653 | 6.9294 | 3.571 | 1.9877 | 1.4648 | 768.0797 | 0.70291 | 5.5759 | 3.1645 | 1.4892 | 0.89547 | 0.45494 | 0.22032 | 0.16617
25 | 44.7248 | 22.9185 | 12.9181 | 7.2507 | 3.7346 | 2.0661 | 1.5243 | 807.5421 | 0.7034 | 6.3277 | 3.6257 | 1.6776 | 1.0193 | 0.51949 | 0.24927 | 0.18895
30 | 46.4746 | 23.8709 | 13.3773 | 7.5185 | 3.8712 | 2.1308 | 1.5738 | 840.7011 | 0.70379 | 6.9967 | 4.0388 | 1.8441 | 1.1295 | 0.5772 | 0.27493 | 0.20921
50 | 51.5956 | 26.6858 | 14.7005 | 8.2957 | 4.2686 | 2.3159 | 1.7173 | 938.1862 | 0.70486 | 9.1507 | 5.3846 | 2.373 | 1.4845 | 0.76405 | 0.35662 | 0.2743
100 | 59.0942 | 30.8794 | 16.5858 | 9.4164 | 4.8444 | 2.5759 | 1.924 | 1081.9959 | 0.70627 | 12.8007 | 7.7096 | 3.2475 | 2.0831 | 1.082 | 0.49162 | 0.38376
200 | 67.2856 | 35.5535 | 18.5805 | 10.6182 | 5.4654 | 2.8467 | 2.1454 | 1240.3221 | 0.70763 | 17.4071 | 10.7087 | 4.3188 | 2.8311 | 1.4828 | 0.65611 | 0.52024