## GWL = 1 K
IDFs are calculated using the biad-adjusted Regional Climate model MAR3.14.0 forced by ERA5 (resolution of 5 km) reanalysis over 1940-2023.
The IDF for each location is calculated taking the closest MAR pixel to the center of the commune and its 5 closest neighbours (red points on the map below).
The values are computed as a weighted (by the distance) average of those selected pixels.
The GWL (Global Warming level) represents the Global Mean Surface Temperature anomaly with 1850-1899 as reference.
The used statistical law is a General Pareto Distribution, future IDFs are computed by adding 7% of intensity per degree of Global Warming
Reference: Brajkovic et al., 2025 (https://doi.org/10.1016/j.ejrh.2025.102399); contact : josip.brajkovic@uliege.be
Units: mm per hour
Montana coefficients: val[mm/h]=a*duration[minutes]^(-b)
95% confidence interval half width [mm/h]
Return period (years) | 1h | 3h | 6h | 12h | 24h | 48h | 72h | Montana a | Montana b | 1h | 3h | 6h | 12h | 24h | 48h | 72h
2 | 22.476 | 11.2819 | 6.8375 | 3.9396 | 2.1302 | 1.2611 | 0.93811 | 374.5296 | 0.68484 | 1.2908 | 0.68977 | 0.36339 | 0.21815 | 0.12054 | 0.065486 | 0.045809
5 | 28.2317 | 13.951 | 8.6075 | 5.1144 | 2.7988 | 1.6167 | 1.1816 | 465.6135 | 0.68284 | 2.1071 | 1.0535 | 0.61297 | 0.42248 | 0.24669 | 0.12861 | 0.085954
10 | 32.7304 | 15.9631 | 10.0128 | 6.144 | 3.41 | 1.9319 | 1.3902 | 530.7536 | 0.67922 | 3.0244 | 1.3732 | 0.90776 | 0.69769 | 0.42524 | 0.21454 | 0.13867
20 | 37.3619 | 17.9693 | 11.4787 | 7.3137 | 4.13 | 2.2934 | 1.6226 | 591.7854 | 0.67407 | 4.253 | 1.7402 | 1.3157 | 1.118 | 0.70904 | 0.34715 | 0.21811
25 | 38.8824 | 18.6139 | 11.9641 | 7.7232 | 4.388 | 2.4207 | 1.7029 | 610.4246 | 0.6721 | 4.7192 | 1.8688 | 1.473 | 1.29 | 0.82801 | 0.40175 | 0.25033
30 | 40.1358 | 19.1401 | 12.3657 | 8.0705 | 4.6093 | 2.5291 | 1.7707 | 625.2553 | 0.67039 | 5.1265 | 1.9775 | 1.6114 | 1.4453 | 0.93662 | 0.45119 | 0.2793
50 | 43.7015 | 20.6123 | 13.5153 | 9.1084 | 5.2825 | 2.8543 | 1.9711 | 664.7604 | 0.66508 | 6.3982 | 2.3002 | 2.0479 | 1.958 | 1.3021 | 0.61518 | 0.37417
100 | 48.6723 | 22.6051 | 15.1352 | 10.683 | 6.3369 | 3.3517 | 2.27 | 713.0466 | 0.65667 | 8.4453 | 2.7798 | 2.7614 | 2.8625 | 1.9684 | 0.90692 | 0.53918
200 | 53.8041 | 24.5921 | 16.8276 | 12.4736 | 7.58 | 3.9224 | 2.6034 | 754.4408 | 0.64684 | 10.8872 | 3.3067 | 3.6249 | 4.0553 | 2.8802 | 1.2951 | 0.75308

## GWL = 2 K
IDFs are calculated using the biad-adjusted Regional Climate model MAR3.14.0 forced by ERA5 (resolution of 5 km) reanalysis over 1940-2023.
The IDF for each location is calculated taking the closest MAR pixel to the center of the commune and its 5 closest neighbours (red points on the map below).
The values are computed as a weighted (by the distance) average of those selected pixels.
The GWL (Global Warming level) represents the Global Mean Surface Temperature anomaly with 1850-1899 as reference.
The used statistical law is a General Pareto Distribution, future IDFs are computed by adding 7% of intensity per degree of Global Warming
Reference: Brajkovic et al., 2025 (https://doi.org/10.1016/j.ejrh.2025.102399); contact : josip.brajkovic@uliege.be
Units: mm per hour
Montana coefficients: val[mm/h]=a*duration[minutes]^(-b)
95% confidence interval half width [mm/h]
Return period (years) | 1h | 3h | 6h | 12h | 24h | 48h | 72h | Montana a | Montana b | 1h | 3h | 6h | 12h | 24h | 48h | 72h
2 | 24.0493 | 12.0716 | 7.3161 | 4.2154 | 2.2793 | 1.3494 | 1.0038 | 400.7467 | 0.68484 | 1.3811 | 0.73805 | 0.38883 | 0.23342 | 0.12898 | 0.07007 | 0.049016
5 | 30.2079 | 14.9276 | 9.21 | 5.4724 | 2.9948 | 1.7298 | 1.2643 | 498.2066 | 0.68284 | 2.2546 | 1.1272 | 0.65588 | 0.45206 | 0.26396 | 0.13762 | 0.091971
10 | 35.0215 | 17.0805 | 10.7137 | 6.5741 | 3.6487 | 2.0671 | 1.4875 | 567.9064 | 0.67922 | 3.2361 | 1.4693 | 0.9713 | 0.74652 | 0.455 | 0.22956 | 0.14837
20 | 39.9772 | 19.2271 | 12.2823 | 7.8257 | 4.4191 | 2.4539 | 1.7362 | 633.2104 | 0.67407 | 4.5507 | 1.862 | 1.4078 | 1.1963 | 0.75868 | 0.37145 | 0.23338
25 | 41.6042 | 19.9169 | 12.8016 | 8.2638 | 4.6952 | 2.5902 | 1.8222 | 653.1544 | 0.6721 | 5.0495 | 1.9996 | 1.5761 | 1.3803 | 0.88597 | 0.42987 | 0.26785
30 | 42.9453 | 20.4799 | 13.2313 | 8.6355 | 4.9319 | 2.7061 | 1.8946 | 669.0232 | 0.67039 | 5.4853 | 2.116 | 1.7242 | 1.5465 | 1.0022 | 0.48278 | 0.29885
50 | 46.7606 | 22.0552 | 14.4614 | 9.746 | 5.6523 | 3.0541 | 2.1091 | 711.2936 | 0.66508 | 6.846 | 2.4612 | 2.1913 | 2.095 | 1.3932 | 0.65824 | 0.40036
100 | 52.0794 | 24.1874 | 16.1947 | 11.4308 | 6.7805 | 3.5863 | 2.4289 | 762.9599 | 0.65667 | 9.0365 | 2.9744 | 2.9547 | 3.0629 | 2.1062 | 0.97041 | 0.57692
200 | 57.5704 | 26.3136 | 18.0055 | 13.3467 | 8.1106 | 4.197 | 2.7856 | 807.2517 | 0.64684 | 11.6493 | 3.5382 | 3.8786 | 4.3392 | 3.0818 | 1.3858 | 0.80579

## GWL = 3 K
IDFs are calculated using the biad-adjusted Regional Climate model MAR3.14.0 forced by ERA5 (resolution of 5 km) reanalysis over 1940-2023.
The IDF for each location is calculated taking the closest MAR pixel to the center of the commune and its 5 closest neighbours (red points on the map below).
The values are computed as a weighted (by the distance) average of those selected pixels.
The GWL (Global Warming level) represents the Global Mean Surface Temperature anomaly with 1850-1899 as reference.
The used statistical law is a General Pareto Distribution, future IDFs are computed by adding 7% of intensity per degree of Global Warming
Reference: Brajkovic et al., 2025 (https://doi.org/10.1016/j.ejrh.2025.102399); contact : josip.brajkovic@uliege.be
Units: mm per hour
Montana coefficients: val[mm/h]=a*duration[minutes]^(-b)
95% confidence interval half width [mm/h]
Return period (years) | 1h | 3h | 6h | 12h | 24h | 48h | 72h | Montana a | Montana b | 1h | 3h | 6h | 12h | 24h | 48h | 72h
2 | 25.6226 | 12.8613 | 7.7947 | 4.4912 | 2.4284 | 1.4377 | 1.0694 | 426.9638 | 0.68484 | 1.4715 | 0.78634 | 0.41427 | 0.24869 | 0.13742 | 0.074654 | 0.052222
5 | 32.1841 | 15.9041 | 9.8125 | 5.8304 | 3.1907 | 1.843 | 1.347 | 530.7996 | 0.68284 | 2.4021 | 1.201 | 0.69878 | 0.48163 | 0.28123 | 0.14662 | 0.097987
10 | 37.3127 | 18.1979 | 11.4146 | 7.0042 | 3.8874 | 2.2023 | 1.5849 | 605.0591 | 0.67922 | 3.4478 | 1.5654 | 1.0348 | 0.79536 | 0.48477 | 0.24458 | 0.15808
20 | 42.5926 | 20.485 | 13.0858 | 8.3376 | 4.7082 | 2.6145 | 1.8498 | 674.6354 | 0.67407 | 4.8484 | 1.9838 | 1.4998 | 1.2746 | 0.80831 | 0.39575 | 0.24864
25 | 44.326 | 21.2198 | 13.6391 | 8.8045 | 5.0024 | 2.7597 | 1.9414 | 695.8841 | 0.6721 | 5.3798 | 2.1304 | 1.6792 | 1.4706 | 0.94393 | 0.45799 | 0.28538
30 | 45.7548 | 21.8197 | 14.0969 | 9.2004 | 5.2546 | 2.8831 | 2.0186 | 712.7911 | 0.67039 | 5.8442 | 2.2544 | 1.837 | 1.6477 | 1.0678 | 0.51436 | 0.3184
50 | 49.8197 | 23.4981 | 15.4075 | 10.3835 | 6.0221 | 3.2539 | 2.2471 | 757.8268 | 0.66508 | 7.2939 | 2.6223 | 2.3347 | 2.2321 | 1.4844 | 0.70131 | 0.42655
100 | 55.4865 | 25.7698 | 17.2541 | 12.1786 | 7.224 | 3.8209 | 2.5878 | 812.8731 | 0.65667 | 9.6277 | 3.169 | 3.148 | 3.2632 | 2.244 | 1.0339 | 0.61467
200 | 61.3367 | 28.035 | 19.1835 | 14.2199 | 8.6412 | 4.4716 | 2.9678 | 860.0626 | 0.64684 | 12.4114 | 3.7697 | 4.1323 | 4.623 | 3.2834 | 1.4764 | 0.85851

## GWL = 4 K
IDFs are calculated using the biad-adjusted Regional Climate model MAR3.14.0 forced by ERA5 (resolution of 5 km) reanalysis over 1940-2023.
The IDF for each location is calculated taking the closest MAR pixel to the center of the commune and its 5 closest neighbours (red points on the map below).
The values are computed as a weighted (by the distance) average of those selected pixels.
The GWL (Global Warming level) represents the Global Mean Surface Temperature anomaly with 1850-1899 as reference.
The used statistical law is a General Pareto Distribution, future IDFs are computed by adding 7% of intensity per degree of Global Warming
Reference: Brajkovic et al., 2025 (https://doi.org/10.1016/j.ejrh.2025.102399); contact : josip.brajkovic@uliege.be
Units: mm per hour
Montana coefficients: val[mm/h]=a*duration[minutes]^(-b)
95% confidence interval half width [mm/h]
Return period (years) | 1h | 3h | 6h | 12h | 24h | 48h | 72h | Montana a | Montana b | 1h | 3h | 6h | 12h | 24h | 48h | 72h
2 | 27.1959 | 13.6511 | 8.2733 | 4.7669 | 2.5775 | 1.5259 | 1.1351 | 453.1806 | 0.68484 | 1.5619 | 0.83462 | 0.4397 | 0.26396 | 0.14586 | 0.079238 | 0.055429
5 | 34.1603 | 16.8807 | 10.415 | 6.1884 | 3.3866 | 1.9562 | 1.4297 | 563.3925 | 0.68284 | 2.5496 | 1.2747 | 0.74169 | 0.5112 | 0.2985 | 0.15562 | 0.104
10 | 39.6038 | 19.3154 | 12.1155 | 7.4342 | 4.1261 | 2.3376 | 1.6822 | 642.2119 | 0.67922 | 3.6595 | 1.6615 | 1.0984 | 0.8442 | 0.51454 | 0.2596 | 0.16779
20 | 45.2079 | 21.7428 | 13.8893 | 8.8496 | 4.9972 | 2.775 | 1.9634 | 716.0603 | 0.67407 | 5.1461 | 2.1057 | 1.5919 | 1.3528 | 0.85794 | 0.42005 | 0.26391
25 | 47.0478 | 22.5228 | 14.4766 | 9.3451 | 5.3095 | 2.9291 | 2.0606 | 738.6138 | 0.6721 | 5.7102 | 2.2612 | 1.7823 | 1.5609 | 1.0019 | 0.48612 | 0.3029
30 | 48.5643 | 23.1595 | 14.9625 | 9.7654 | 5.5772 | 3.0602 | 2.1425 | 756.5589 | 0.67039 | 6.2031 | 2.3928 | 1.9498 | 1.7489 | 1.1333 | 0.54594 | 0.33795
50 | 52.8788 | 24.9409 | 16.3536 | 11.0211 | 6.3918 | 3.4537 | 2.385 | 804.36 | 0.66508 | 7.7418 | 2.7833 | 2.478 | 2.3691 | 1.5755 | 0.74437 | 0.45274
100 | 58.8935 | 27.3521 | 18.3136 | 12.9265 | 7.6676 | 4.0555 | 2.7467 | 862.7864 | 0.65667 | 10.2188 | 3.3636 | 3.3413 | 3.4636 | 2.3818 | 1.0974 | 0.65241
200 | 65.103 | 29.7565 | 20.3614 | 15.093 | 9.1718 | 4.7461 | 3.1501 | 912.8735 | 0.64684 | 13.1735 | 4.0012 | 4.3861 | 4.9069 | 3.485 | 1.5671 | 0.91123