## GWL = 1 K
IDFs are calculated using the biad-adjusted Regional Climate model MAR3.14.0 forced by ERA5 (resolution of 5 km) reanalysis over 1940-2023.
The IDF for each location is calculated taking the closest MAR pixel to the center of the commune and its 5 closest neighbours (red points on the map below).
The values are computed as a weighted (by the distance) average of those selected pixels.
The GWL (Global Warming level) represents the Global Mean Surface Temperature anomaly with 1850-1899 as reference.
The used statistical law is a General Pareto Distribution, future IDFs are computed by adding 7% of intensity per degree of Global Warming
Reference: Brajkovic et al., 2025 (https://doi.org/10.1016/j.ejrh.2025.102399); contact : josip.brajkovic@uliege.be
Units: mm per hour
Montana coefficients: val[mm/h]=a*duration[minutes]^(-b)
95% confidence interval half width [mm/h]
Return period (years) | 1h | 3h | 6h | 12h | 24h | 48h | 72h | Montana a | Montana b | 1h | 3h | 6h | 12h | 24h | 48h | 72h
2 | 20.4519 | 10.422 | 6.014 | 3.2854 | 1.7301 | 0.99252 | 0.73278 | 365.5891 | 0.70111 | 1.1028 | 0.56076 | 0.33723 | 0.18881 | 0.093124 | 0.049322 | 0.034082
5 | 25.9568 | 13.0855 | 7.691 | 4.2789 | 2.217 | 1.2504 | 0.91159 | 461.8382 | 0.70026 | 1.8726 | 0.8288 | 0.54538 | 0.34522 | 0.16647 | 0.088635 | 0.06155
10 | 30.2238 | 14.9936 | 8.9854 | 5.1141 | 2.6193 | 1.4644 | 1.0609 | 537.3944 | 0.70052 | 2.8809 | 1.1274 | 0.78246 | 0.54957 | 0.25787 | 0.1381 | 0.096071
20 | 34.582 | 16.8144 | 10.3027 | 6.0297 | 3.0534 | 1.6961 | 1.2234 | 614.8903 | 0.70106 | 4.305 | 1.5308 | 1.1073 | 0.85595 | 0.39298 | 0.21124 | 0.14694
25 | 36.0048 | 17.3827 | 10.7319 | 6.3429 | 3.2004 | 1.7748 | 1.2788 | 640.184 | 0.70125 | 4.8537 | 1.6828 | 1.2318 | 0.97957 | 0.44714 | 0.24056 | 0.16732
30 | 37.1746 | 17.8407 | 11.0844 | 6.6058 | 3.3232 | 1.8405 | 1.3252 | 660.9574 | 0.7014 | 5.3349 | 1.8147 | 1.341 | 1.0904 | 0.49555 | 0.26677 | 0.18553
50 | 40.4872 | 19.0944 | 12.0809 | 7.3776 | 3.6807 | 2.0324 | 1.4609 | 719.5939 | 0.70177 | 6.8425 | 2.2191 | 1.6831 | 1.4514 | 0.65228 | 0.3517 | 0.2446
100 | 45.0662 | 20.728 | 13.455 | 8.5135 | 4.1991 | 2.3117 | 1.6594 | 799.8784 | 0.7021 | 9.2699 | 2.8441 | 2.2346 | 2.0729 | 0.91913 | 0.49658 | 0.34557
200 | 49.7447 | 22.2872 | 14.8548 | 9.761 | 4.7589 | 2.6144 | 1.8757 | 880.4611 | 0.70211 | 12.149 | 3.5474 | 2.8894 | 2.8687 | 1.2559 | 0.67999 | 0.47383

## GWL = 2 K
IDFs are calculated using the biad-adjusted Regional Climate model MAR3.14.0 forced by ERA5 (resolution of 5 km) reanalysis over 1940-2023.
The IDF for each location is calculated taking the closest MAR pixel to the center of the commune and its 5 closest neighbours (red points on the map below).
The values are computed as a weighted (by the distance) average of those selected pixels.
The GWL (Global Warming level) represents the Global Mean Surface Temperature anomaly with 1850-1899 as reference.
The used statistical law is a General Pareto Distribution, future IDFs are computed by adding 7% of intensity per degree of Global Warming
Reference: Brajkovic et al., 2025 (https://doi.org/10.1016/j.ejrh.2025.102399); contact : josip.brajkovic@uliege.be
Units: mm per hour
Montana coefficients: val[mm/h]=a*duration[minutes]^(-b)
95% confidence interval half width [mm/h]
Return period (years) | 1h | 3h | 6h | 12h | 24h | 48h | 72h | Montana a | Montana b | 1h | 3h | 6h | 12h | 24h | 48h | 72h
2 | 21.8836 | 11.1515 | 6.435 | 3.5154 | 1.8512 | 1.062 | 0.78408 | 391.1802 | 0.70111 | 1.18 | 0.60002 | 0.36084 | 0.20203 | 0.099642 | 0.052774 | 0.036467
5 | 27.7737 | 14.0015 | 8.2294 | 4.5784 | 2.3722 | 1.338 | 0.9754 | 494.1678 | 0.70026 | 2.0036 | 0.88682 | 0.58355 | 0.36939 | 0.17812 | 0.09484 | 0.065858
10 | 32.3395 | 16.0432 | 9.6143 | 5.4721 | 2.8026 | 1.5669 | 1.1351 | 575.0121 | 0.70052 | 3.0825 | 1.2063 | 0.83723 | 0.58804 | 0.27592 | 0.14777 | 0.1028
20 | 37.0028 | 17.9915 | 11.0239 | 6.4518 | 3.2672 | 1.8149 | 1.3091 | 657.9327 | 0.70106 | 4.6063 | 1.638 | 1.1848 | 0.91587 | 0.42049 | 0.22602 | 0.15722
25 | 38.5252 | 18.5995 | 11.4831 | 6.7869 | 3.4244 | 1.899 | 1.3683 | 684.9969 | 0.70125 | 5.1934 | 1.8006 | 1.318 | 1.0481 | 0.47844 | 0.2574 | 0.17903
30 | 39.7768 | 19.0896 | 11.8603 | 7.0683 | 3.5558 | 1.9694 | 1.418 | 707.2244 | 0.7014 | 5.7084 | 1.9417 | 1.4349 | 1.1667 | 0.53024 | 0.28544 | 0.19852
50 | 43.3213 | 20.431 | 12.9266 | 7.8941 | 3.9383 | 2.1747 | 1.5632 | 769.9651 | 0.70177 | 7.3215 | 2.3744 | 1.801 | 1.553 | 0.69794 | 0.37632 | 0.26172
100 | 48.2209 | 22.179 | 14.3968 | 9.1094 | 4.4931 | 2.4735 | 1.7755 | 855.8699 | 0.7021 | 9.9188 | 3.0432 | 2.391 | 2.218 | 0.98347 | 0.53134 | 0.36976
200 | 53.2268 | 23.8473 | 15.8946 | 10.4443 | 5.092 | 2.7974 | 2.007 | 942.0934 | 0.70211 | 12.9995 | 3.7958 | 3.0916 | 3.0695 | 1.3438 | 0.72759 | 0.50699

## GWL = 3 K
IDFs are calculated using the biad-adjusted Regional Climate model MAR3.14.0 forced by ERA5 (resolution of 5 km) reanalysis over 1940-2023.
The IDF for each location is calculated taking the closest MAR pixel to the center of the commune and its 5 closest neighbours (red points on the map below).
The values are computed as a weighted (by the distance) average of those selected pixels.
The GWL (Global Warming level) represents the Global Mean Surface Temperature anomaly with 1850-1899 as reference.
The used statistical law is a General Pareto Distribution, future IDFs are computed by adding 7% of intensity per degree of Global Warming
Reference: Brajkovic et al., 2025 (https://doi.org/10.1016/j.ejrh.2025.102399); contact : josip.brajkovic@uliege.be
Units: mm per hour
Montana coefficients: val[mm/h]=a*duration[minutes]^(-b)
95% confidence interval half width [mm/h]
Return period (years) | 1h | 3h | 6h | 12h | 24h | 48h | 72h | Montana a | Montana b | 1h | 3h | 6h | 12h | 24h | 48h | 72h
2 | 23.3152 | 11.8811 | 6.856 | 3.7453 | 1.9723 | 1.1315 | 0.83537 | 416.7716 | 0.70111 | 1.2572 | 0.63927 | 0.38445 | 0.21525 | 0.10616 | 0.056227 | 0.038853
5 | 29.5907 | 14.9175 | 8.7678 | 4.8779 | 2.5274 | 1.4255 | 1.0392 | 526.4967 | 0.70026 | 2.1347 | 0.94483 | 0.62173 | 0.39356 | 0.18978 | 0.10104 | 0.070167
10 | 34.4552 | 17.0927 | 10.2433 | 5.8301 | 2.986 | 1.6694 | 1.2094 | 612.6297 | 0.70052 | 3.2842 | 1.2852 | 0.89201 | 0.62651 | 0.29397 | 0.15743 | 0.10952
20 | 39.4235 | 19.1685 | 11.7451 | 6.8739 | 3.4809 | 1.9336 | 1.3947 | 700.975 | 0.70106 | 4.9077 | 1.7452 | 1.2623 | 0.97578 | 0.448 | 0.24081 | 0.16751
25 | 41.0455 | 19.8163 | 12.2343 | 7.2309 | 3.6485 | 2.0232 | 1.4578 | 729.8096 | 0.70125 | 5.5332 | 1.9184 | 1.4043 | 1.1167 | 0.50974 | 0.27424 | 0.19074
30 | 42.379 | 20.3385 | 12.6362 | 7.5307 | 3.7884 | 2.0982 | 1.5107 | 753.4908 | 0.7014 | 6.0818 | 2.0687 | 1.5287 | 1.2431 | 0.56493 | 0.30412 | 0.21151
50 | 46.1554 | 21.7677 | 13.7723 | 8.4105 | 4.196 | 2.317 | 1.6654 | 820.3371 | 0.70177 | 7.8005 | 2.5298 | 1.9188 | 1.6546 | 0.7436 | 0.40094 | 0.27885
100 | 51.3755 | 23.63 | 15.3386 | 9.7053 | 4.787 | 2.6353 | 1.8917 | 911.8613 | 0.7021 | 10.5677 | 3.2423 | 2.5474 | 2.3631 | 1.0478 | 0.5661 | 0.39395
200 | 56.7089 | 25.4074 | 16.9344 | 11.1275 | 5.4251 | 2.9804 | 2.1383 | 1003.7257 | 0.70211 | 13.8499 | 4.0441 | 3.2939 | 3.2703 | 1.4318 | 0.77519 | 0.54016

## GWL = 4 K
IDFs are calculated using the biad-adjusted Regional Climate model MAR3.14.0 forced by ERA5 (resolution of 5 km) reanalysis over 1940-2023.
The IDF for each location is calculated taking the closest MAR pixel to the center of the commune and its 5 closest neighbours (red points on the map below).
The values are computed as a weighted (by the distance) average of those selected pixels.
The GWL (Global Warming level) represents the Global Mean Surface Temperature anomaly with 1850-1899 as reference.
The used statistical law is a General Pareto Distribution, future IDFs are computed by adding 7% of intensity per degree of Global Warming
Reference: Brajkovic et al., 2025 (https://doi.org/10.1016/j.ejrh.2025.102399); contact : josip.brajkovic@uliege.be
Units: mm per hour
Montana coefficients: val[mm/h]=a*duration[minutes]^(-b)
95% confidence interval half width [mm/h]
Return period (years) | 1h | 3h | 6h | 12h | 24h | 48h | 72h | Montana a | Montana b | 1h | 3h | 6h | 12h | 24h | 48h | 72h
2 | 24.7468 | 12.6106 | 7.277 | 3.9753 | 2.0934 | 1.2009 | 0.88666 | 442.362 | 0.70111 | 1.3343 | 0.67852 | 0.40805 | 0.22846 | 0.11268 | 0.059679 | 0.041239
5 | 31.4077 | 15.8335 | 9.3061 | 5.1775 | 2.6826 | 1.513 | 1.103 | 558.8255 | 0.70026 | 2.2658 | 1.0028 | 0.65991 | 0.41772 | 0.20143 | 0.10725 | 0.074475
10 | 36.5708 | 18.1423 | 10.8723 | 6.1881 | 3.1693 | 1.7719 | 1.2836 | 650.2474 | 0.70052 | 3.4859 | 1.3642 | 0.94678 | 0.66498 | 0.31202 | 0.1671 | 0.11625
20 | 41.8443 | 20.3455 | 12.4663 | 7.296 | 3.6947 | 2.0523 | 1.4804 | 744.0168 | 0.70106 | 5.209 | 1.8523 | 1.3398 | 1.0357 | 0.47551 | 0.2556 | 0.1778
25 | 43.5659 | 21.0331 | 12.9856 | 7.6749 | 3.8725 | 2.1475 | 1.5474 | 774.6226 | 0.70125 | 5.8729 | 2.0362 | 1.4905 | 1.1853 | 0.54104 | 0.29107 | 0.20245
30 | 44.9813 | 21.5873 | 13.4121 | 7.9931 | 4.0211 | 2.2271 | 1.6035 | 799.7584 | 0.7014 | 6.4552 | 2.1958 | 1.6226 | 1.3194 | 0.59962 | 0.32279 | 0.2245
50 | 48.9895 | 23.1043 | 14.6179 | 8.927 | 4.4536 | 2.4592 | 1.7677 | 870.7086 | 0.70177 | 8.2794 | 2.6851 | 2.0366 | 1.7562 | 0.78926 | 0.42555 | 0.29597
100 | 54.5301 | 25.0809 | 16.2805 | 10.3013 | 5.0809 | 2.7971 | 2.0078 | 967.8527 | 0.7021 | 11.2166 | 3.4414 | 2.7039 | 2.5082 | 1.1121 | 0.60086 | 0.41814
200 | 60.191 | 26.9675 | 17.9743 | 11.8108 | 5.7583 | 3.1634 | 2.2696 | 1065.358 | 0.70211 | 14.7003 | 4.2924 | 3.4961 | 3.4711 | 1.5197 | 0.82279 | 0.57333