## GWL = 1 K
IDFs are calculated using the biad-adjusted Regional Climate model MAR3.14.0 forced by ERA5 (resolution of 5 km) reanalysis over 1940-2023.
The IDF for each location is calculated taking the closest MAR pixel to the center of the commune and its 5 closest neighbours (red points on the map below).
The values are computed as a weighted (by the distance) average of those selected pixels.
The GWL (Global Warming level) represents the Global Mean Surface Temperature anomaly with 1850-1899 as reference.
The used statistical law is a General Pareto Distribution, future IDFs are computed by adding 7% of intensity per degree of Global Warming
Reference: Brajkovic et al., 2025 (https://doi.org/10.1016/j.ejrh.2025.102399); contact : josip.brajkovic@uliege.be
Units: mm per hour
Montana coefficients: val[mm/h]=a*duration[minutes]^(-b)
95% confidence interval half width [mm/h]
Return period (years) | 1h | 3h | 6h | 12h | 24h | 48h | 72h | Montana a | Montana b | 1h | 3h | 6h | 12h | 24h | 48h | 72h
2 | 20.4203 | 10.4586 | 5.9376 | 3.2009 | 1.6621 | 0.96227 | 0.72509 | 371.5284 | 0.7052 | 1.1465 | 0.58707 | 0.33068 | 0.17427 | 0.088825 | 0.046604 | 0.032704
5 | 26.3161 | 13.4095 | 7.6317 | 4.1132 | 2.0936 | 1.2057 | 0.8917 | 484.9922 | 0.70838 | 2.0834 | 0.99384 | 0.57898 | 0.31578 | 0.15221 | 0.084395 | 0.056484
10 | 31.1392 | 15.7349 | 9.0077 | 4.8751 | 2.4389 | 1.4085 | 1.0254 | 580.4951 | 0.71132 | 3.3174 | 1.5025 | 0.88984 | 0.50234 | 0.22498 | 0.13495 | 0.087222
20 | 36.3018 | 18.1476 | 10.4725 | 5.706 | 2.8019 | 1.629 | 1.1663 | 685.076 | 0.71452 | 5.0992 | 2.2244 | 1.3348 | 0.78233 | 0.32819 | 0.2115 | 0.13248
25 | 38.0402 | 18.944 | 10.9642 | 5.9894 | 2.9228 | 1.704 | 1.2132 | 720.7939 | 0.71558 | 5.8 | 2.5055 | 1.5095 | 0.89517 | 0.36874 | 0.24243 | 0.15043
30 | 39.4894 | 19.602 | 11.3736 | 6.227 | 3.0231 | 1.7669 | 1.2521 | 750.7501 | 0.71646 | 6.4212 | 2.7535 | 1.6644 | 0.99625 | 0.40469 | 0.27014 | 0.16639
50 | 43.6917 | 21.4825 | 12.5584 | 6.9229 | 3.3114 | 1.9505 | 1.3641 | 838.5004 | 0.71895 | 8.406 | 3.5387 | 2.1592 | 1.3249 | 0.51963 | 0.36023 | 0.21747
100 | 49.7463 | 24.1249 | 14.2601 | 7.9437 | 3.7211 | 2.2188 | 1.5231 | 967.0377 | 0.72236 | 11.7196 | 4.8279 | 2.9853 | 1.8891 | 0.71154 | 0.51467 | 0.30275
200 | 56.2351 | 26.8795 | 16.0788 | 9.0611 | 4.1536 | 2.5109 | 1.6908 | 1107.2219 | 0.72577 | 15.8242 | 6.394 | 4.0088 | 2.6093 | 0.94907 | 0.71112 | 0.40793

## GWL = 2 K
IDFs are calculated using the biad-adjusted Regional Climate model MAR3.14.0 forced by ERA5 (resolution of 5 km) reanalysis over 1940-2023.
The IDF for each location is calculated taking the closest MAR pixel to the center of the commune and its 5 closest neighbours (red points on the map below).
The values are computed as a weighted (by the distance) average of those selected pixels.
The GWL (Global Warming level) represents the Global Mean Surface Temperature anomaly with 1850-1899 as reference.
The used statistical law is a General Pareto Distribution, future IDFs are computed by adding 7% of intensity per degree of Global Warming
Reference: Brajkovic et al., 2025 (https://doi.org/10.1016/j.ejrh.2025.102399); contact : josip.brajkovic@uliege.be
Units: mm per hour
Montana coefficients: val[mm/h]=a*duration[minutes]^(-b)
95% confidence interval half width [mm/h]
Return period (years) | 1h | 3h | 6h | 12h | 24h | 48h | 72h | Montana a | Montana b | 1h | 3h | 6h | 12h | 24h | 48h | 72h
2 | 21.8498 | 11.1908 | 6.3533 | 3.425 | 1.7785 | 1.0296 | 0.77585 | 397.5352 | 0.7052 | 1.2268 | 0.62816 | 0.35383 | 0.18647 | 0.095043 | 0.049866 | 0.034993
5 | 28.1582 | 14.3481 | 8.166 | 4.4011 | 2.2401 | 1.2901 | 0.95412 | 518.9417 | 0.70838 | 2.2293 | 1.0634 | 0.6195 | 0.33788 | 0.16287 | 0.090303 | 0.060438
10 | 33.319 | 16.8364 | 9.6382 | 5.2163 | 2.6096 | 1.5071 | 1.0972 | 621.1299 | 0.71132 | 3.5496 | 1.6076 | 0.95213 | 0.53751 | 0.24073 | 0.1444 | 0.093327
20 | 38.8429 | 19.4179 | 11.2056 | 6.1054 | 2.9981 | 1.7431 | 1.2479 | 733.0313 | 0.71452 | 5.4561 | 2.3802 | 1.4282 | 0.83709 | 0.35116 | 0.22631 | 0.14175
25 | 40.703 | 20.2701 | 11.7317 | 6.4086 | 3.1274 | 1.8233 | 1.2981 | 771.2482 | 0.71558 | 6.206 | 2.6809 | 1.6152 | 0.95783 | 0.39455 | 0.2594 | 0.16096
30 | 42.2536 | 20.9742 | 12.1698 | 6.6629 | 3.2347 | 1.8905 | 1.3398 | 803.3019 | 0.71646 | 6.8707 | 2.9462 | 1.7809 | 1.066 | 0.43302 | 0.28905 | 0.17803
50 | 46.7502 | 22.9862 | 13.4375 | 7.4075 | 3.5432 | 2.087 | 1.4596 | 897.1956 | 0.71895 | 8.9945 | 3.7864 | 2.3104 | 1.4177 | 0.55601 | 0.38545 | 0.2327
100 | 53.2286 | 25.8136 | 15.2584 | 8.4998 | 3.9816 | 2.3741 | 1.6297 | 1034.7304 | 0.72236 | 12.5399 | 5.1659 | 3.1943 | 2.0214 | 0.76134 | 0.5507 | 0.32394
200 | 60.1716 | 28.7611 | 17.2044 | 9.6954 | 4.4444 | 2.6867 | 1.8092 | 1184.7287 | 0.72577 | 16.9319 | 6.8416 | 4.2894 | 2.7919 | 1.0155 | 0.7609 | 0.43649

## GWL = 3 K
IDFs are calculated using the biad-adjusted Regional Climate model MAR3.14.0 forced by ERA5 (resolution of 5 km) reanalysis over 1940-2023.
The IDF for each location is calculated taking the closest MAR pixel to the center of the commune and its 5 closest neighbours (red points on the map below).
The values are computed as a weighted (by the distance) average of those selected pixels.
The GWL (Global Warming level) represents the Global Mean Surface Temperature anomaly with 1850-1899 as reference.
The used statistical law is a General Pareto Distribution, future IDFs are computed by adding 7% of intensity per degree of Global Warming
Reference: Brajkovic et al., 2025 (https://doi.org/10.1016/j.ejrh.2025.102399); contact : josip.brajkovic@uliege.be
Units: mm per hour
Montana coefficients: val[mm/h]=a*duration[minutes]^(-b)
95% confidence interval half width [mm/h]
Return period (years) | 1h | 3h | 6h | 12h | 24h | 48h | 72h | Montana a | Montana b | 1h | 3h | 6h | 12h | 24h | 48h | 72h
2 | 23.2792 | 11.9229 | 6.7689 | 3.649 | 1.8948 | 1.097 | 0.8266 | 423.5425 | 0.7052 | 1.307 | 0.66926 | 0.37698 | 0.19867 | 0.10126 | 0.053129 | 0.037283
5 | 30.0003 | 15.2868 | 8.7002 | 4.689 | 2.3867 | 1.3745 | 1.0165 | 552.8915 | 0.70838 | 2.3751 | 1.133 | 0.66003 | 0.35999 | 0.17352 | 0.09621 | 0.064392
10 | 35.4987 | 17.9378 | 10.2687 | 5.5576 | 2.7804 | 1.6057 | 1.169 | 661.7647 | 0.71132 | 3.7818 | 1.7128 | 1.0144 | 0.57267 | 0.25648 | 0.15385 | 0.099433
20 | 41.3841 | 20.6883 | 11.9387 | 6.5049 | 3.1942 | 1.8571 | 1.3296 | 780.9864 | 0.71452 | 5.8131 | 2.5359 | 1.5216 | 0.89186 | 0.37413 | 0.24111 | 0.15103
25 | 43.3659 | 21.5961 | 12.4992 | 6.8279 | 3.332 | 1.9426 | 1.383 | 821.7052 | 0.71558 | 6.612 | 2.8563 | 1.7209 | 1.0205 | 0.42036 | 0.27637 | 0.17149
30 | 45.0179 | 22.3463 | 12.9659 | 7.0988 | 3.4463 | 2.0142 | 1.4274 | 855.8547 | 0.71646 | 7.3201 | 3.139 | 1.8974 | 1.1357 | 0.46135 | 0.30796 | 0.18968
50 | 49.8086 | 24.49 | 14.3166 | 7.8921 | 3.775 | 2.2236 | 1.5551 | 955.8908 | 0.71895 | 9.5829 | 4.0341 | 2.4615 | 1.5104 | 0.59238 | 0.41067 | 0.24792
100 | 56.7108 | 27.5024 | 16.2566 | 9.0558 | 4.242 | 2.5294 | 1.7364 | 1102.4227 | 0.72236 | 13.3603 | 5.5039 | 3.4032 | 2.1536 | 0.81115 | 0.58672 | 0.34513
200 | 64.108 | 30.6426 | 18.3299 | 10.3297 | 4.7351 | 2.8625 | 1.9275 | 1262.2333 | 0.72577 | 18.0396 | 7.2891 | 4.57 | 2.9746 | 1.0819 | 0.81068 | 0.46504

## GWL = 4 K
IDFs are calculated using the biad-adjusted Regional Climate model MAR3.14.0 forced by ERA5 (resolution of 5 km) reanalysis over 1940-2023.
The IDF for each location is calculated taking the closest MAR pixel to the center of the commune and its 5 closest neighbours (red points on the map below).
The values are computed as a weighted (by the distance) average of those selected pixels.
The GWL (Global Warming level) represents the Global Mean Surface Temperature anomaly with 1850-1899 as reference.
The used statistical law is a General Pareto Distribution, future IDFs are computed by adding 7% of intensity per degree of Global Warming
Reference: Brajkovic et al., 2025 (https://doi.org/10.1016/j.ejrh.2025.102399); contact : josip.brajkovic@uliege.be
Units: mm per hour
Montana coefficients: val[mm/h]=a*duration[minutes]^(-b)
95% confidence interval half width [mm/h]
Return period (years) | 1h | 3h | 6h | 12h | 24h | 48h | 72h | Montana a | Montana b | 1h | 3h | 6h | 12h | 24h | 48h | 72h
2 | 24.7086 | 12.655 | 7.1846 | 3.8731 | 2.0112 | 1.1643 | 0.87736 | 449.5481 | 0.7052 | 1.3873 | 0.71035 | 0.40013 | 0.21086 | 0.10748 | 0.056391 | 0.039572
5 | 31.8425 | 16.2255 | 9.2344 | 4.9769 | 2.5332 | 1.4589 | 1.079 | 586.8411 | 0.70838 | 2.5209 | 1.2025 | 0.70056 | 0.38209 | 0.18418 | 0.10212 | 0.068346
10 | 37.6785 | 19.0393 | 10.8993 | 5.8988 | 2.9511 | 1.7043 | 1.2408 | 702.3984 | 0.71132 | 4.014 | 1.818 | 1.0767 | 0.60783 | 0.27223 | 0.16329 | 0.10554
20 | 43.9252 | 21.9586 | 12.6717 | 6.9043 | 3.3904 | 1.9711 | 1.4112 | 828.942 | 0.71452 | 6.17 | 2.6916 | 1.6151 | 0.94662 | 0.3971 | 0.25592 | 0.1603
25 | 46.0287 | 22.9222 | 13.2667 | 7.2472 | 3.5366 | 2.0619 | 1.468 | 872.161 | 0.71558 | 7.018 | 3.0317 | 1.8265 | 1.0832 | 0.44617 | 0.29333 | 0.18202
30 | 47.7821 | 23.7185 | 13.7621 | 7.5346 | 3.6579 | 2.1379 | 1.5151 | 908.4073 | 0.71646 | 7.7696 | 3.3317 | 2.0139 | 1.2055 | 0.48968 | 0.32687 | 0.20133
50 | 52.867 | 25.9938 | 15.1957 | 8.3767 | 4.0068 | 2.3601 | 1.6505 | 1014.5859 | 0.71895 | 10.1713 | 4.2818 | 2.6127 | 1.6031 | 0.62875 | 0.43588 | 0.26314
100 | 60.1931 | 29.1911 | 17.2548 | 9.6119 | 4.5025 | 2.6847 | 1.843 | 1170.1151 | 0.72236 | 14.1807 | 5.8418 | 3.6122 | 2.2859 | 0.86096 | 0.62275 | 0.36633
200 | 68.0445 | 32.5242 | 19.4554 | 10.964 | 5.0259 | 3.0382 | 2.0459 | 1339.7373 | 0.72577 | 19.1473 | 7.7367 | 4.8506 | 3.1572 | 1.1484 | 0.86046 | 0.4936