## GWL = 1 K
IDFs are calculated using the biad-adjusted Regional Climate model MAR3.14.0 forced by ERA5 (resolution of 5 km) reanalysis over 1940-2023.
The IDF for each location is calculated taking the closest MAR pixel to the center of the commune and its 5 closest neighbours (red points on the map below).
The values are computed as a weighted (by the distance) average of those selected pixels.
The GWL (Global Warming level) represents the Global Mean Surface Temperature anomaly with 1850-1899 as reference.
The used statistical law is a General Pareto Distribution, future IDFs are computed by adding 7% of intensity per degree of Global Warming
Reference: Brajkovic et al., 2025 (https://doi.org/10.1016/j.ejrh.2025.102399); contact : josip.brajkovic@uliege.be
Units: mm per hour
Montana coefficients: val[mm/h]=a*duration[minutes]^(-b)
95% confidence interval half width [mm/h]
Return period (years) | 1h | 3h | 6h | 12h | 24h | 48h | 72h | Montana a | Montana b | 1h | 3h | 6h | 12h | 24h | 48h | 72h
2 | 22.785 | 11.0574 | 6.3117 | 3.4857 | 1.7909 | 1.0454 | 0.79317 | 452.8823 | 0.72785 | 1.1932 | 0.57309 | 0.31239 | 0.17585 | 0.086431 | 0.047707 | 0.034177
5 | 28.6255 | 13.643 | 7.8706 | 4.3939 | 2.2472 | 1.299 | 0.9705 | 580.9908 | 0.7333 | 1.9722 | 0.86624 | 0.50948 | 0.30688 | 0.15962 | 0.089722 | 0.060943
10 | 33.0592 | 15.5241 | 9.0797 | 5.1327 | 2.633 | 1.5164 | 1.1171 | 675.9341 | 0.73543 | 2.9702 | 1.1959 | 0.7385 | 0.46606 | 0.25582 | 0.14582 | 0.094012
20 | 37.5126 | 17.344 | 10.3152 | 5.9195 | 3.0578 | 1.7587 | 1.2754 | 768.8771 | 0.7364 | 4.363 | 1.6333 | 1.0532 | 0.69634 | 0.40132 | 0.23079 | 0.14194
25 | 38.9514 | 17.9174 | 10.7187 | 6.1836 | 3.2035 | 1.8425 | 1.329 | 798.3262 | 0.73652 | 4.8959 | 1.7961 | 1.1739 | 0.78758 | 0.46032 | 0.2653 | 0.16097
30 | 40.129 | 18.3814 | 11.0505 | 6.4034 | 3.326 | 1.9131 | 1.3738 | 822.205 | 0.73655 | 5.3617 | 1.9367 | 1.2797 | 0.86873 | 0.51332 | 0.29635 | 0.17791
50 | 43.4391 | 19.6608 | 11.9904 | 7.0392 | 3.6863 | 2.1222 | 1.5043 | 888.1832 | 0.73635 | 6.8127 | 2.3653 | 1.6113 | 1.1294 | 0.6865 | 0.39806 | 0.23248
100 | 47.959 | 21.3494 | 13.2904 | 7.9512 | 4.2184 | 2.4343 | 1.6937 | 975.3372 | 0.73548 | 9.1268 | 3.023 | 2.1462 | 1.5677 | 0.98614 | 0.5751 | 0.32479
200 | 52.5162 | 22.9857 | 14.6194 | 8.9235 | 4.805 | 2.7824 | 1.8984 | 1059.4305 | 0.73398 | 11.8423 | 3.7605 | 2.782 | 2.1135 | 1.3717 | 0.80475 | 0.44071

## GWL = 2 K
IDFs are calculated using the biad-adjusted Regional Climate model MAR3.14.0 forced by ERA5 (resolution of 5 km) reanalysis over 1940-2023.
The IDF for each location is calculated taking the closest MAR pixel to the center of the commune and its 5 closest neighbours (red points on the map below).
The values are computed as a weighted (by the distance) average of those selected pixels.
The GWL (Global Warming level) represents the Global Mean Surface Temperature anomaly with 1850-1899 as reference.
The used statistical law is a General Pareto Distribution, future IDFs are computed by adding 7% of intensity per degree of Global Warming
Reference: Brajkovic et al., 2025 (https://doi.org/10.1016/j.ejrh.2025.102399); contact : josip.brajkovic@uliege.be
Units: mm per hour
Montana coefficients: val[mm/h]=a*duration[minutes]^(-b)
95% confidence interval half width [mm/h]
Return period (years) | 1h | 3h | 6h | 12h | 24h | 48h | 72h | Montana a | Montana b | 1h | 3h | 6h | 12h | 24h | 48h | 72h
2 | 24.3799 | 11.8314 | 6.7535 | 3.7297 | 1.9162 | 1.1186 | 0.84869 | 484.5842 | 0.72785 | 1.2767 | 0.61321 | 0.33426 | 0.18816 | 0.092481 | 0.051046 | 0.036569
5 | 30.6293 | 14.598 | 8.4215 | 4.7015 | 2.4045 | 1.3899 | 1.0384 | 621.6602 | 0.7333 | 2.1102 | 0.92688 | 0.54515 | 0.32836 | 0.1708 | 0.096002 | 0.065209
10 | 35.3734 | 16.6108 | 9.7152 | 5.4919 | 2.8173 | 1.6225 | 1.1953 | 723.2489 | 0.73543 | 3.1781 | 1.2796 | 0.7902 | 0.49868 | 0.27372 | 0.15602 | 0.10059
20 | 40.1385 | 18.5581 | 11.0373 | 6.3338 | 3.2718 | 1.8818 | 1.3647 | 822.6983 | 0.7364 | 4.6684 | 1.7476 | 1.1269 | 0.74508 | 0.42941 | 0.24694 | 0.15188
25 | 41.6779 | 19.1716 | 11.469 | 6.6164 | 3.4278 | 1.9714 | 1.4221 | 854.2086 | 0.73652 | 5.2386 | 1.9218 | 1.2561 | 0.84271 | 0.49254 | 0.28387 | 0.17224
30 | 42.938 | 19.6681 | 11.824 | 6.8516 | 3.5588 | 2.047 | 1.47 | 879.7591 | 0.73655 | 5.737 | 2.0723 | 1.3693 | 0.92954 | 0.54925 | 0.31709 | 0.19036
50 | 46.4798 | 21.0371 | 12.8297 | 7.5319 | 3.9443 | 2.2708 | 1.6096 | 950.3563 | 0.73635 | 7.2896 | 2.5309 | 1.7241 | 1.2085 | 0.73455 | 0.42592 | 0.24876
100 | 51.3162 | 22.8439 | 14.2207 | 8.5077 | 4.5137 | 2.6047 | 1.8123 | 1043.6108 | 0.73548 | 9.7657 | 3.2346 | 2.2964 | 1.6775 | 1.0552 | 0.61536 | 0.34752
200 | 56.1924 | 24.5947 | 15.6427 | 9.5482 | 5.1413 | 2.9771 | 2.0313 | 1133.5907 | 0.73398 | 12.6713 | 4.0237 | 2.9767 | 2.2615 | 1.4677 | 0.86108 | 0.47156

## GWL = 3 K
IDFs are calculated using the biad-adjusted Regional Climate model MAR3.14.0 forced by ERA5 (resolution of 5 km) reanalysis over 1940-2023.
The IDF for each location is calculated taking the closest MAR pixel to the center of the commune and its 5 closest neighbours (red points on the map below).
The values are computed as a weighted (by the distance) average of those selected pixels.
The GWL (Global Warming level) represents the Global Mean Surface Temperature anomaly with 1850-1899 as reference.
The used statistical law is a General Pareto Distribution, future IDFs are computed by adding 7% of intensity per degree of Global Warming
Reference: Brajkovic et al., 2025 (https://doi.org/10.1016/j.ejrh.2025.102399); contact : josip.brajkovic@uliege.be
Units: mm per hour
Montana coefficients: val[mm/h]=a*duration[minutes]^(-b)
95% confidence interval half width [mm/h]
Return period (years) | 1h | 3h | 6h | 12h | 24h | 48h | 72h | Montana a | Montana b | 1h | 3h | 6h | 12h | 24h | 48h | 72h
2 | 25.9749 | 12.6054 | 7.1953 | 3.9737 | 2.0416 | 1.1917 | 0.90421 | 516.286 | 0.72785 | 1.3603 | 0.65332 | 0.35613 | 0.20047 | 0.098532 | 0.054386 | 0.038962
5 | 32.6331 | 15.553 | 8.9725 | 5.009 | 2.5618 | 1.4808 | 1.1064 | 662.3295 | 0.7333 | 2.2483 | 0.98752 | 0.58081 | 0.34985 | 0.18197 | 0.10228 | 0.069475
10 | 37.6875 | 17.6975 | 10.3508 | 5.8512 | 3.0016 | 1.7287 | 1.2735 | 770.5649 | 0.73543 | 3.3861 | 1.3633 | 0.84189 | 0.53131 | 0.29163 | 0.16623 | 0.10717
20 | 42.7644 | 19.7722 | 11.7593 | 6.7482 | 3.4859 | 2.0049 | 1.454 | 876.5199 | 0.7364 | 4.9739 | 1.8619 | 1.2006 | 0.79382 | 0.4575 | 0.2631 | 0.16182
25 | 44.4045 | 20.4258 | 12.2193 | 7.0493 | 3.652 | 2.1004 | 1.5151 | 910.0918 | 0.73652 | 5.5813 | 2.0475 | 1.3382 | 0.89784 | 0.52476 | 0.30244 | 0.1835
30 | 45.747 | 20.9548 | 12.5976 | 7.2998 | 3.7916 | 2.181 | 1.5662 | 937.3139 | 0.73655 | 6.1123 | 2.2078 | 1.4589 | 0.99036 | 0.58518 | 0.33783 | 0.20282
50 | 49.5206 | 22.4133 | 13.6691 | 8.0247 | 4.2024 | 2.4194 | 1.7149 | 1012.5291 | 0.73635 | 7.7665 | 2.6964 | 1.8369 | 1.2875 | 0.78261 | 0.45379 | 0.26503
100 | 54.6733 | 24.3383 | 15.151 | 9.0643 | 4.809 | 2.7751 | 1.9309 | 1111.8844 | 0.73548 | 10.4045 | 3.4462 | 2.4466 | 1.7872 | 1.1242 | 0.65562 | 0.37026
200 | 59.8685 | 26.2037 | 16.6661 | 10.1728 | 5.4777 | 3.1719 | 2.1642 | 1207.7508 | 0.73398 | 13.5003 | 4.287 | 3.1714 | 2.4094 | 1.5637 | 0.91741 | 0.50241

## GWL = 4 K
IDFs are calculated using the biad-adjusted Regional Climate model MAR3.14.0 forced by ERA5 (resolution of 5 km) reanalysis over 1940-2023.
The IDF for each location is calculated taking the closest MAR pixel to the center of the commune and its 5 closest neighbours (red points on the map below).
The values are computed as a weighted (by the distance) average of those selected pixels.
The GWL (Global Warming level) represents the Global Mean Surface Temperature anomaly with 1850-1899 as reference.
The used statistical law is a General Pareto Distribution, future IDFs are computed by adding 7% of intensity per degree of Global Warming
Reference: Brajkovic et al., 2025 (https://doi.org/10.1016/j.ejrh.2025.102399); contact : josip.brajkovic@uliege.be
Units: mm per hour
Montana coefficients: val[mm/h]=a*duration[minutes]^(-b)
95% confidence interval half width [mm/h]
Return period (years) | 1h | 3h | 6h | 12h | 24h | 48h | 72h | Montana a | Montana b | 1h | 3h | 6h | 12h | 24h | 48h | 72h
2 | 27.5698 | 13.3794 | 7.6371 | 4.2177 | 2.167 | 1.2649 | 0.95974 | 547.9878 | 0.72785 | 1.4438 | 0.69344 | 0.378 | 0.21278 | 0.10458 | 0.057725 | 0.041354
5 | 34.6369 | 16.5081 | 9.5234 | 5.3166 | 2.7191 | 1.5718 | 1.1743 | 702.9982 | 0.7333 | 2.3863 | 1.0482 | 0.61647 | 0.37133 | 0.19315 | 0.10856 | 0.073741
10 | 40.0016 | 18.7842 | 10.9864 | 6.2105 | 3.1859 | 1.8348 | 1.3517 | 817.8799 | 0.73543 | 3.594 | 1.4471 | 0.89359 | 0.56393 | 0.30954 | 0.17644 | 0.11375
20 | 45.3902 | 20.9863 | 12.4814 | 7.1626 | 3.6999 | 2.128 | 1.5432 | 930.3414 | 0.7364 | 5.2793 | 1.9762 | 1.2744 | 0.84257 | 0.48559 | 0.27925 | 0.17175
25 | 47.1311 | 21.68 | 12.9696 | 7.4821 | 3.8763 | 2.2294 | 1.6081 | 965.9747 | 0.73652 | 5.924 | 2.1733 | 1.4204 | 0.95297 | 0.55698 | 0.32102 | 0.19477
30 | 48.556 | 22.2415 | 13.3711 | 7.7481 | 4.0245 | 2.3149 | 1.6623 | 994.8682 | 0.73655 | 6.4876 | 2.3434 | 1.5485 | 1.0512 | 0.62112 | 0.35858 | 0.21527
50 | 52.5613 | 23.7896 | 14.5084 | 8.5174 | 4.4604 | 2.5679 | 1.8202 | 1074.7017 | 0.73635 | 8.2434 | 2.862 | 1.9497 | 1.3666 | 0.83066 | 0.48165 | 0.2813
100 | 58.0304 | 25.8328 | 16.0813 | 9.6209 | 5.1043 | 2.9455 | 2.0494 | 1180.1581 | 0.73548 | 11.0434 | 3.6578 | 2.5969 | 1.8969 | 1.1932 | 0.69587 | 0.39299
200 | 63.5446 | 27.8127 | 17.6894 | 10.7974 | 5.814 | 3.3667 | 2.2971 | 1281.9109 | 0.73398 | 14.3292 | 4.5502 | 3.3662 | 2.5574 | 1.6597 | 0.97374 | 0.53326