## GWL = 1 K
IDFs are calculated using the biad-adjusted Regional Climate model MAR3.14.0 forced by ERA5 (resolution of 5 km) reanalysis over 1940-2023.
The IDF for each location is calculated taking the closest MAR pixel to the center of the commune and its 5 closest neighbours (red points on the map below).
The values are computed as a weighted (by the distance) average of those selected pixels.
The GWL (Global Warming level) represents the Global Mean Surface Temperature anomaly with 1850-1899 as reference.
The used statistical law is a General Pareto Distribution, future IDFs are computed by adding 7% of intensity per degree of Global Warming
Reference: Brajkovic et al., 2025 (https://doi.org/10.1016/j.ejrh.2025.102399); contact : josip.brajkovic@uliege.be
Units: mm per hour
Montana coefficients: val[mm/h]=a*duration[minutes]^(-b)
95% confidence interval half width [mm/h]
Return period (years) | 1h | 3h | 6h | 12h | 24h | 48h | 72h | Montana a | Montana b | 1h | 3h | 6h | 12h | 24h | 48h | 72h
2 | 21.985 | 10.9704 | 6.2511 | 3.3497 | 1.7488 | 1.0133 | 0.76374 | 419.848 | 0.7175 | 1.2646 | 0.61038 | 0.34119 | 0.17836 | 0.087758 | 0.047809 | 0.034493
5 | 28.5002 | 14.08 | 8.0083 | 4.3013 | 2.2115 | 1.2658 | 0.94226 | 558.4085 | 0.72388 | 2.2921 | 1.0383 | 0.59681 | 0.33542 | 0.15874 | 0.087606 | 0.061164
10 | 33.8715 | 16.5868 | 9.4522 | 5.1189 | 2.5974 | 1.4787 | 1.0889 | 673.5174 | 0.72764 | 3.6044 | 1.5279 | 0.90019 | 0.54015 | 0.24678 | 0.13851 | 0.094568
20 | 39.658 | 19.2352 | 11.0029 | 6.0318 | 3.0172 | 1.7127 | 1.2464 | 798.2438 | 0.73079 | 5.488 | 2.2043 | 1.3268 | 0.84865 | 0.37718 | 0.21438 | 0.14332
25 | 41.6146 | 20.1193 | 11.5261 | 6.3478 | 3.1601 | 1.7928 | 1.2996 | 840.5652 | 0.73171 | 6.229 | 2.4664 | 1.4936 | 0.97391 | 0.42962 | 0.24497 | 0.1627
30 | 43.2485 | 20.8533 | 11.9627 | 6.6145 | 3.2798 | 1.8601 | 1.3439 | 875.9588 | 0.73243 | 6.8863 | 2.6977 | 1.6415 | 1.0866 | 0.47659 | 0.27238 | 0.17996
50 | 48.0013 | 22.9674 | 13.2306 | 7.4043 | 3.6296 | 2.0579 | 1.4727 | 979.1572 | 0.73433 | 8.9901 | 3.4311 | 2.1136 | 1.456 | 0.62919 | 0.36169 | 0.2355
100 | 54.8846 | 25.9766 | 15.0616 | 8.5844 | 4.1407 | 2.3493 | 1.6587 | 1129.1776 | 0.73665 | 12.515 | 4.6415 | 2.9024 | 2.0998 | 0.89081 | 0.51552 | 0.32924
200 | 62.3043 | 29.1561 | 17.0287 | 9.9028 | 4.6972 | 2.6699 | 1.8584 | 1291.5049 | 0.73873 | 16.9023 | 6.1221 | 3.8815 | 2.9361 | 1.2238 | 0.71259 | 0.44651

## GWL = 2 K
IDFs are calculated using the biad-adjusted Regional Climate model MAR3.14.0 forced by ERA5 (resolution of 5 km) reanalysis over 1940-2023.
The IDF for each location is calculated taking the closest MAR pixel to the center of the commune and its 5 closest neighbours (red points on the map below).
The values are computed as a weighted (by the distance) average of those selected pixels.
The GWL (Global Warming level) represents the Global Mean Surface Temperature anomaly with 1850-1899 as reference.
The used statistical law is a General Pareto Distribution, future IDFs are computed by adding 7% of intensity per degree of Global Warming
Reference: Brajkovic et al., 2025 (https://doi.org/10.1016/j.ejrh.2025.102399); contact : josip.brajkovic@uliege.be
Units: mm per hour
Montana coefficients: val[mm/h]=a*duration[minutes]^(-b)
95% confidence interval half width [mm/h]
Return period (years) | 1h | 3h | 6h | 12h | 24h | 48h | 72h | Montana a | Montana b | 1h | 3h | 6h | 12h | 24h | 48h | 72h
2 | 23.5239 | 11.7384 | 6.6886 | 3.5842 | 1.8712 | 1.0842 | 0.8172 | 449.2366 | 0.7175 | 1.3531 | 0.65311 | 0.36507 | 0.19085 | 0.093901 | 0.051156 | 0.036907
5 | 30.4952 | 15.0656 | 8.5689 | 4.6024 | 2.3664 | 1.3544 | 1.0082 | 597.4973 | 0.72388 | 2.4525 | 1.1109 | 0.63859 | 0.3589 | 0.16985 | 0.093738 | 0.065445
10 | 36.2425 | 17.7479 | 10.1138 | 5.4772 | 2.7792 | 1.5822 | 1.1651 | 720.6635 | 0.72764 | 3.8567 | 1.6348 | 0.9632 | 0.57796 | 0.26406 | 0.1482 | 0.10119
20 | 42.4341 | 20.5817 | 11.7731 | 6.4541 | 3.2284 | 1.8325 | 1.3337 | 854.1217 | 0.73079 | 5.8722 | 2.3586 | 1.4196 | 0.90806 | 0.40359 | 0.22939 | 0.15335
25 | 44.5276 | 21.5276 | 12.333 | 6.7922 | 3.3813 | 1.9183 | 1.3906 | 899.405 | 0.73171 | 6.665 | 2.6391 | 1.5982 | 1.0421 | 0.4597 | 0.26211 | 0.17409
30 | 46.2759 | 22.313 | 12.8001 | 7.0775 | 3.5094 | 1.9903 | 1.438 | 937.276 | 0.73243 | 7.3683 | 2.8865 | 1.7564 | 1.1627 | 0.50995 | 0.29145 | 0.19255
50 | 51.3614 | 24.5751 | 14.1567 | 7.9226 | 3.8837 | 2.2019 | 1.5758 | 1047.6983 | 0.73433 | 9.6194 | 3.6713 | 2.2615 | 1.5579 | 0.67323 | 0.38701 | 0.25199
100 | 58.7265 | 27.7949 | 16.1159 | 9.1853 | 4.4305 | 2.5138 | 1.7748 | 1208.2209 | 0.73665 | 13.3911 | 4.9665 | 3.1056 | 2.2468 | 0.95317 | 0.5516 | 0.35229
200 | 66.6656 | 31.1971 | 18.2207 | 10.596 | 5.026 | 2.8568 | 1.9885 | 1381.909 | 0.73873 | 18.0855 | 6.5507 | 4.1532 | 3.1416 | 1.3095 | 0.76247 | 0.47776

## GWL = 3 K
IDFs are calculated using the biad-adjusted Regional Climate model MAR3.14.0 forced by ERA5 (resolution of 5 km) reanalysis over 1940-2023.
The IDF for each location is calculated taking the closest MAR pixel to the center of the commune and its 5 closest neighbours (red points on the map below).
The values are computed as a weighted (by the distance) average of those selected pixels.
The GWL (Global Warming level) represents the Global Mean Surface Temperature anomaly with 1850-1899 as reference.
The used statistical law is a General Pareto Distribution, future IDFs are computed by adding 7% of intensity per degree of Global Warming
Reference: Brajkovic et al., 2025 (https://doi.org/10.1016/j.ejrh.2025.102399); contact : josip.brajkovic@uliege.be
Units: mm per hour
Montana coefficients: val[mm/h]=a*duration[minutes]^(-b)
95% confidence interval half width [mm/h]
Return period (years) | 1h | 3h | 6h | 12h | 24h | 48h | 72h | Montana a | Montana b | 1h | 3h | 6h | 12h | 24h | 48h | 72h
2 | 25.0628 | 12.5063 | 7.1262 | 3.8187 | 1.9936 | 1.1551 | 0.87066 | 478.6264 | 0.7175 | 1.4416 | 0.69583 | 0.38895 | 0.20333 | 0.10004 | 0.054502 | 0.039322
5 | 32.4902 | 16.0512 | 9.1295 | 4.9035 | 2.5212 | 1.443 | 1.0742 | 636.5859 | 0.72388 | 2.613 | 1.1836 | 0.68036 | 0.38238 | 0.18096 | 0.09987 | 0.069727
10 | 38.6135 | 18.9089 | 10.7755 | 5.8356 | 2.9611 | 1.6857 | 1.2414 | 767.8099 | 0.72764 | 4.109 | 1.7418 | 1.0262 | 0.61577 | 0.28133 | 0.1579 | 0.10781
20 | 45.2101 | 21.9281 | 12.5433 | 6.8763 | 3.4396 | 1.9524 | 1.4209 | 909.999 | 0.73079 | 6.2563 | 2.5129 | 1.5125 | 0.96746 | 0.42999 | 0.2444 | 0.16339
25 | 47.4406 | 22.936 | 13.1398 | 7.2365 | 3.6025 | 2.0438 | 1.4815 | 958.2447 | 0.73171 | 7.101 | 2.8117 | 1.7028 | 1.1103 | 0.48977 | 0.27926 | 0.18548
30 | 49.3033 | 23.7727 | 13.6375 | 7.5405 | 3.7389 | 2.1205 | 1.5321 | 998.5932 | 0.73243 | 7.8504 | 3.0753 | 1.8713 | 1.2387 | 0.54331 | 0.31052 | 0.20515
50 | 54.7215 | 26.1828 | 15.0829 | 8.4409 | 4.1377 | 2.346 | 1.6789 | 1116.239 | 0.73433 | 10.2487 | 3.9114 | 2.4095 | 1.6598 | 0.71728 | 0.41232 | 0.26848
100 | 62.5684 | 29.6133 | 17.1702 | 9.7862 | 4.7204 | 2.6782 | 1.8909 | 1287.2641 | 0.73665 | 14.2671 | 5.2914 | 3.3088 | 2.3938 | 1.0155 | 0.58769 | 0.37534
200 | 71.0269 | 33.238 | 19.4127 | 11.2892 | 5.3548 | 3.0436 | 2.1186 | 1472.3152 | 0.73873 | 19.2686 | 6.9793 | 4.425 | 3.3472 | 1.3951 | 0.81235 | 0.50902

## GWL = 4 K
IDFs are calculated using the biad-adjusted Regional Climate model MAR3.14.0 forced by ERA5 (resolution of 5 km) reanalysis over 1940-2023.
The IDF for each location is calculated taking the closest MAR pixel to the center of the commune and its 5 closest neighbours (red points on the map below).
The values are computed as a weighted (by the distance) average of those selected pixels.
The GWL (Global Warming level) represents the Global Mean Surface Temperature anomaly with 1850-1899 as reference.
The used statistical law is a General Pareto Distribution, future IDFs are computed by adding 7% of intensity per degree of Global Warming
Reference: Brajkovic et al., 2025 (https://doi.org/10.1016/j.ejrh.2025.102399); contact : josip.brajkovic@uliege.be
Units: mm per hour
Montana coefficients: val[mm/h]=a*duration[minutes]^(-b)
95% confidence interval half width [mm/h]
Return period (years) | 1h | 3h | 6h | 12h | 24h | 48h | 72h | Montana a | Montana b | 1h | 3h | 6h | 12h | 24h | 48h | 72h
2 | 26.6018 | 13.2742 | 7.5638 | 4.0532 | 2.116 | 1.2261 | 0.92412 | 508.0158 | 0.7175 | 1.5302 | 0.73856 | 0.41284 | 0.21582 | 0.10619 | 0.057849 | 0.041736
5 | 34.4852 | 17.0367 | 9.6901 | 5.2045 | 2.676 | 1.5316 | 1.1401 | 675.6742 | 0.72388 | 2.7734 | 1.2563 | 0.72214 | 0.40586 | 0.19207 | 0.106 | 0.074008
10 | 40.9845 | 20.07 | 11.4371 | 6.1939 | 3.1429 | 1.7892 | 1.3176 | 814.9559 | 0.72764 | 4.3613 | 1.8488 | 1.0892 | 0.65358 | 0.29861 | 0.1676 | 0.11443
20 | 47.9862 | 23.2746 | 13.3135 | 7.2985 | 3.6509 | 2.0723 | 1.5082 | 965.8763 | 0.73079 | 6.6405 | 2.6672 | 1.6054 | 1.0269 | 0.45639 | 0.2594 | 0.17342
25 | 50.3536 | 24.3443 | 13.9466 | 7.6809 | 3.8237 | 2.1693 | 1.5725 | 1017.0843 | 0.73171 | 7.5371 | 2.9844 | 1.8073 | 1.1784 | 0.51985 | 0.29641 | 0.19687
30 | 52.3307 | 25.2325 | 14.4749 | 8.0036 | 3.9685 | 2.2507 | 1.6262 | 1059.9104 | 0.73243 | 8.3324 | 3.2642 | 1.9862 | 1.3148 | 0.57667 | 0.32959 | 0.21775
50 | 58.0816 | 27.7905 | 16.009 | 8.9592 | 4.3918 | 2.49 | 1.782 | 1184.7796 | 0.73433 | 10.878 | 4.1516 | 2.5574 | 1.7618 | 0.76132 | 0.43764 | 0.28496
100 | 66.4103 | 31.4316 | 18.2245 | 10.3872 | 5.0102 | 2.8427 | 2.007 | 1366.3052 | 0.73665 | 15.1432 | 5.6163 | 3.5119 | 2.5408 | 1.0779 | 0.62378 | 0.39838
200 | 75.3882 | 35.2789 | 20.6048 | 11.9824 | 5.6836 | 3.2305 | 2.2487 | 1562.7206 | 0.73873 | 20.4518 | 7.4078 | 4.6967 | 3.5527 | 1.4808 | 0.86224 | 0.54027