## GWL = 1 K
IDFs are calculated using the biad-adjusted Regional Climate model MAR3.14.0 forced by ERA5 (resolution of 5 km) reanalysis over 1940-2023.
The IDF for each location is calculated taking the closest MAR pixel to the center of the commune and its 5 closest neighbours (red points on the map below).
The values are computed as a weighted (by the distance) average of those selected pixels.
The GWL (Global Warming level) represents the Global Mean Surface Temperature anomaly with 1850-1899 as reference.
The used statistical law is a General Pareto Distribution, future IDFs are computed by adding 7% of intensity per degree of Global Warming
Reference: Brajkovic et al., 2025 (https://doi.org/10.1016/j.ejrh.2025.102399); contact : josip.brajkovic@uliege.be
Units: mm per hour
Montana coefficients: val[mm/h]=a*duration[minutes]^(-b)
95% confidence interval half width [mm/h]
Return period (years) | 1h | 3h | 6h | 12h | 24h | 48h | 72h | Montana a | Montana b | 1h | 3h | 6h | 12h | 24h | 48h | 72h
2 | 20.9595 | 10.7682 | 6.1283 | 3.2758 | 1.7158 | 1.0018 | 0.76461 | 378.4919 | 0.70332 | 1.1682 | 0.58559 | 0.32092 | 0.1653 | 0.082994 | 0.046526 | 0.033506
5 | 27.0299 | 13.7244 | 7.7559 | 4.1438 | 2.1528 | 1.2493 | 0.93664 | 505.0231 | 0.71179 | 2.119 | 0.96407 | 0.53821 | 0.3 | 0.15023 | 0.087116 | 0.058269
10 | 32.0812 | 16.0645 | 9.0579 | 4.8711 | 2.5176 | 1.461 | 1.076 | 616.4563 | 0.71889 | 3.3226 | 1.3714 | 0.78303 | 0.46747 | 0.23474 | 0.14073 | 0.089031
20 | 37.5689 | 18.4981 | 10.4245 | 5.6654 | 2.9145 | 1.6967 | 1.2239 | 743.8209 | 0.72651 | 5.0568 | 1.917 | 1.1178 | 0.71322 | 0.36037 | 0.22172 | 0.13358
25 | 39.4351 | 19.3021 | 10.8788 | 5.9365 | 3.0497 | 1.7781 | 1.2734 | 788.6273 | 0.72907 | 5.7423 | 2.1256 | 1.2469 | 0.81158 | 0.41093 | 0.25458 | 0.15118
30 | 40.9976 | 19.9666 | 11.2552 | 6.1637 | 3.1629 | 1.8467 | 1.3146 | 826.7266 | 0.7312 | 6.352 | 2.3085 | 1.3605 | 0.89951 | 0.45621 | 0.28413 | 0.1668
50 | 45.5633 | 21.8654 | 12.3361 | 6.8293 | 3.4938 | 2.0496 | 1.4334 | 941.1052 | 0.73733 | 8.313 | 2.8839 | 1.7196 | 1.1846 | 0.60335 | 0.38087 | 0.21684
100 | 52.2292 | 24.5316 | 13.8663 | 7.8049 | 3.9774 | 2.3517 | 1.6031 | 1116.275 | 0.74606 | 11.6282 | 3.8207 | 2.3091 | 1.6723 | 0.85552 | 0.54898 | 0.30046
200 | 59.4837 | 27.3051 | 15.4733 | 8.871 | 4.504 | 2.6882 | 1.7833 | 1317.9868 | 0.75526 | 15.7987 | 4.9497 | 3.0259 | 2.2922 | 1.1763 | 0.76661 | 0.40387

## GWL = 2 K
IDFs are calculated using the biad-adjusted Regional Climate model MAR3.14.0 forced by ERA5 (resolution of 5 km) reanalysis over 1940-2023.
The IDF for each location is calculated taking the closest MAR pixel to the center of the commune and its 5 closest neighbours (red points on the map below).
The values are computed as a weighted (by the distance) average of those selected pixels.
The GWL (Global Warming level) represents the Global Mean Surface Temperature anomaly with 1850-1899 as reference.
The used statistical law is a General Pareto Distribution, future IDFs are computed by adding 7% of intensity per degree of Global Warming
Reference: Brajkovic et al., 2025 (https://doi.org/10.1016/j.ejrh.2025.102399); contact : josip.brajkovic@uliege.be
Units: mm per hour
Montana coefficients: val[mm/h]=a*duration[minutes]^(-b)
95% confidence interval half width [mm/h]
Return period (years) | 1h | 3h | 6h | 12h | 24h | 48h | 72h | Montana a | Montana b | 1h | 3h | 6h | 12h | 24h | 48h | 72h
2 | 22.4267 | 11.5219 | 6.5572 | 3.5051 | 1.8359 | 1.0719 | 0.81814 | 404.9875 | 0.70332 | 1.25 | 0.62658 | 0.34339 | 0.17687 | 0.088804 | 0.049783 | 0.035852
5 | 28.922 | 14.6851 | 8.2988 | 4.4339 | 2.3035 | 1.3367 | 1.0022 | 540.3748 | 0.71179 | 2.2674 | 1.0316 | 0.57589 | 0.321 | 0.16075 | 0.093214 | 0.062347
10 | 34.3268 | 17.189 | 9.692 | 5.212 | 2.6938 | 1.5633 | 1.1513 | 659.6084 | 0.71889 | 3.5551 | 1.4674 | 0.83784 | 0.50019 | 0.25117 | 0.15058 | 0.095263
20 | 40.1988 | 19.793 | 11.1543 | 6.062 | 3.1186 | 1.8155 | 1.3096 | 795.8875 | 0.72651 | 5.4108 | 2.0512 | 1.196 | 0.76314 | 0.3856 | 0.23724 | 0.14293
25 | 42.1956 | 20.6533 | 11.6403 | 6.352 | 3.2631 | 1.9026 | 1.3625 | 843.8318 | 0.72907 | 6.1443 | 2.2744 | 1.3342 | 0.86839 | 0.4397 | 0.2724 | 0.16176
30 | 43.8674 | 21.3643 | 12.0431 | 6.5952 | 3.3843 | 1.976 | 1.4066 | 884.5976 | 0.7312 | 6.7967 | 2.4701 | 1.4557 | 0.96247 | 0.48815 | 0.30402 | 0.17848
50 | 48.7527 | 23.396 | 13.1996 | 7.3074 | 3.7384 | 2.193 | 1.5337 | 1006.9826 | 0.73733 | 8.8949 | 3.0858 | 1.84 | 1.2675 | 0.64558 | 0.40753 | 0.23202
100 | 55.8853 | 26.2489 | 14.8369 | 8.3512 | 4.2558 | 2.5164 | 1.7153 | 1194.414 | 0.74606 | 12.4422 | 4.0881 | 2.4707 | 1.7893 | 0.91541 | 0.58741 | 0.32149
200 | 63.6476 | 29.2164 | 16.5564 | 9.492 | 4.8193 | 2.8763 | 1.9081 | 1410.2452 | 0.75526 | 16.9047 | 5.2962 | 3.2377 | 2.4527 | 1.2587 | 0.82027 | 0.43214

## GWL = 3 K
IDFs are calculated using the biad-adjusted Regional Climate model MAR3.14.0 forced by ERA5 (resolution of 5 km) reanalysis over 1940-2023.
The IDF for each location is calculated taking the closest MAR pixel to the center of the commune and its 5 closest neighbours (red points on the map below).
The values are computed as a weighted (by the distance) average of those selected pixels.
The GWL (Global Warming level) represents the Global Mean Surface Temperature anomaly with 1850-1899 as reference.
The used statistical law is a General Pareto Distribution, future IDFs are computed by adding 7% of intensity per degree of Global Warming
Reference: Brajkovic et al., 2025 (https://doi.org/10.1016/j.ejrh.2025.102399); contact : josip.brajkovic@uliege.be
Units: mm per hour
Montana coefficients: val[mm/h]=a*duration[minutes]^(-b)
95% confidence interval half width [mm/h]
Return period (years) | 1h | 3h | 6h | 12h | 24h | 48h | 72h | Montana a | Montana b | 1h | 3h | 6h | 12h | 24h | 48h | 72h
2 | 23.8938 | 12.2757 | 6.9862 | 3.7344 | 1.956 | 1.1421 | 0.87166 | 431.4814 | 0.70332 | 1.3318 | 0.66757 | 0.36585 | 0.18844 | 0.094614 | 0.05304 | 0.038197
5 | 30.8141 | 15.6458 | 8.8417 | 4.724 | 2.4542 | 1.4241 | 1.0678 | 575.7267 | 0.71179 | 2.4157 | 1.099 | 0.61356 | 0.342 | 0.17126 | 0.099312 | 0.066426
10 | 36.5725 | 18.3135 | 10.326 | 5.553 | 2.87 | 1.6656 | 1.2267 | 702.7584 | 0.71889 | 3.7877 | 1.5634 | 0.89265 | 0.53291 | 0.2676 | 0.16043 | 0.1015
20 | 42.8286 | 21.0879 | 11.884 | 6.4586 | 3.3226 | 1.9342 | 1.3952 | 847.9562 | 0.72651 | 5.7648 | 2.1854 | 1.2743 | 0.81307 | 0.41082 | 0.25276 | 0.15228
25 | 44.956 | 22.0044 | 12.4018 | 6.7676 | 3.4766 | 2.027 | 1.4517 | 899.0359 | 0.72907 | 6.5463 | 2.4232 | 1.4214 | 0.9252 | 0.46846 | 0.29023 | 0.17234
30 | 46.7373 | 22.762 | 12.831 | 7.0266 | 3.6057 | 2.1052 | 1.4986 | 942.4686 | 0.7312 | 7.2413 | 2.6317 | 1.551 | 1.0254 | 0.52008 | 0.32391 | 0.19016
50 | 51.9422 | 24.9266 | 14.0631 | 7.7854 | 3.983 | 2.3365 | 1.634 | 1072.8598 | 0.73733 | 9.4769 | 3.2877 | 1.9604 | 1.3505 | 0.68782 | 0.43419 | 0.2472
100 | 59.5413 | 27.9661 | 15.8075 | 8.8976 | 4.5342 | 2.681 | 1.8276 | 1272.5536 | 0.74606 | 13.2561 | 4.3556 | 2.6324 | 1.9064 | 0.97529 | 0.62584 | 0.34252
200 | 67.8114 | 31.1278 | 17.6396 | 10.1129 | 5.1345 | 3.0645 | 2.033 | 1502.5038 | 0.75526 | 18.0106 | 5.6427 | 3.4495 | 2.6131 | 1.341 | 0.87393 | 0.46041

## GWL = 4 K
IDFs are calculated using the biad-adjusted Regional Climate model MAR3.14.0 forced by ERA5 (resolution of 5 km) reanalysis over 1940-2023.
The IDF for each location is calculated taking the closest MAR pixel to the center of the commune and its 5 closest neighbours (red points on the map below).
The values are computed as a weighted (by the distance) average of those selected pixels.
The GWL (Global Warming level) represents the Global Mean Surface Temperature anomaly with 1850-1899 as reference.
The used statistical law is a General Pareto Distribution, future IDFs are computed by adding 7% of intensity per degree of Global Warming
Reference: Brajkovic et al., 2025 (https://doi.org/10.1016/j.ejrh.2025.102399); contact : josip.brajkovic@uliege.be
Units: mm per hour
Montana coefficients: val[mm/h]=a*duration[minutes]^(-b)
95% confidence interval half width [mm/h]
Return period (years) | 1h | 3h | 6h | 12h | 24h | 48h | 72h | Montana a | Montana b | 1h | 3h | 6h | 12h | 24h | 48h | 72h
2 | 25.361 | 13.0295 | 7.4152 | 3.9637 | 2.0761 | 1.2122 | 0.92518 | 457.975 | 0.70332 | 1.4135 | 0.70856 | 0.38832 | 0.20001 | 0.10042 | 0.056297 | 0.040543
5 | 32.7062 | 16.6065 | 9.3846 | 5.014 | 2.6049 | 1.5116 | 1.1333 | 611.0785 | 0.71179 | 2.564 | 1.1665 | 0.65124 | 0.363 | 0.18178 | 0.10541 | 0.070505
10 | 38.8182 | 19.4381 | 10.9601 | 5.894 | 3.0462 | 1.7679 | 1.302 | 745.9118 | 0.71889 | 4.0203 | 1.6594 | 0.94746 | 0.56564 | 0.28403 | 0.17028 | 0.10773
20 | 45.4584 | 22.3828 | 12.6137 | 6.8552 | 3.5266 | 2.053 | 1.4809 | 900.0239 | 0.72651 | 6.1187 | 2.3196 | 1.3525 | 0.86299 | 0.43605 | 0.26828 | 0.16163
25 | 47.7165 | 23.3556 | 13.1633 | 7.1831 | 3.6901 | 2.1515 | 1.5408 | 954.24 | 0.72907 | 6.9482 | 2.5719 | 1.5087 | 0.98201 | 0.49723 | 0.30805 | 0.18292
30 | 49.6071 | 24.1596 | 13.6188 | 7.4581 | 3.8271 | 2.2345 | 1.5906 | 1000.3396 | 0.7312 | 7.686 | 2.7933 | 1.6462 | 1.0884 | 0.55202 | 0.3438 | 0.20183
50 | 55.1316 | 26.4572 | 14.9266 | 8.2635 | 4.2275 | 2.48 | 1.7344 | 1138.7354 | 0.73733 | 10.0588 | 3.4896 | 2.0808 | 1.4334 | 0.73005 | 0.46085 | 0.26237
100 | 63.1973 | 29.6833 | 16.7782 | 9.4439 | 4.8127 | 2.8456 | 1.9398 | 1350.6922 | 0.74606 | 14.0701 | 4.623 | 2.794 | 2.0234 | 1.0352 | 0.66427 | 0.36355
200 | 71.9753 | 33.0391 | 18.7227 | 10.7339 | 5.4498 | 3.2527 | 2.1578 | 1594.7639 | 0.75526 | 19.1165 | 5.9892 | 3.6614 | 2.7736 | 1.4233 | 0.92759 | 0.48868