## GWL = 1 K
IDFs are calculated using the biad-adjusted Regional Climate model MAR3.14.0 forced by ERA5 (resolution of 5 km) reanalysis over 1940-2023.
The IDF for each location is calculated taking the closest MAR pixel to the center of the commune and its 5 closest neighbours (red points on the map below).
The values are computed as a weighted (by the distance) average of those selected pixels.
The GWL (Global Warming level) represents the Global Mean Surface Temperature anomaly with 1850-1899 as reference.
The used statistical law is a General Pareto Distribution, future IDFs are computed by adding 7% of intensity per degree of Global Warming
Reference: Brajkovic et al., 2025 (https://doi.org/10.1016/j.ejrh.2025.102399); contact : josip.brajkovic@uliege.be
Units: mm per hour
Montana coefficients: val[mm/h]=a*duration[minutes]^(-b)
95% confidence interval half width [mm/h]
Return period (years) | 1h | 3h | 6h | 12h | 24h | 48h | 72h | Montana a | Montana b | 1h | 3h | 6h | 12h | 24h | 48h | 72h
2 | 21.1746 | 10.8433 | 6.1075 | 3.2807 | 1.6968 | 0.99058 | 0.75167 | 389.5076 | 0.70784 | 1.1346 | 0.58437 | 0.31797 | 0.16679 | 0.084341 | 0.04546 | 0.033855
5 | 26.9814 | 13.7733 | 7.7357 | 4.1684 | 2.1573 | 1.2341 | 0.92953 | 501.1672 | 0.71025 | 1.9941 | 0.95222 | 0.53873 | 0.31186 | 0.16624 | 0.086102 | 0.062277
10 | 31.6767 | 16.0722 | 9.0546 | 4.9304 | 2.567 | 1.4449 | 1.0794 | 590.2782 | 0.7112 | 3.0807 | 1.3474 | 0.78698 | 0.49421 | 0.27754 | 0.13926 | 0.099394
20 | 36.652 | 18.4449 | 10.4536 | 5.7806 | 3.0383 | 1.6817 | 1.2441 | 683.4066 | 0.71159 | 4.6281 | 1.8748 | 1.1269 | 0.76411 | 0.45055 | 0.21937 | 0.15473
25 | 38.3163 | 19.2248 | 10.9218 | 6.0748 | 3.2047 | 1.764 | 1.3005 | 714.2392 | 0.71161 | 5.2331 | 2.0757 | 1.2583 | 0.87297 | 0.52212 | 0.25192 | 0.17699
30 | 39.6997 | 19.868 | 11.3111 | 6.323 | 3.3462 | 1.8336 | 1.3479 | 739.7385 | 0.71159 | 5.768 | 2.2518 | 1.3741 | 0.9707 | 0.58705 | 0.28122 | 0.19694
50 | 43.6911 | 21.699 | 12.4344 | 7.0578 | 3.7719 | 2.0403 | 1.487 | 812.635 | 0.71138 | 7.47 | 2.8038 | 1.7414 | 1.2901 | 0.80311 | 0.37741 | 0.26179
100 | 49.3921 | 24.2531 | 14.039 | 8.1554 | 4.4246 | 2.3509 | 1.692 | 914.9196 | 0.71074 | 10.2912 | 3.6974 | 2.3476 | 1.8449 | 1.1894 | 0.54555 | 0.37324
200 | 55.4417 | 26.89 | 15.7413 | 9.3811 | 5.1756 | 2.7001 | 1.9173 | 1020.9483 | 0.7097 | 13.7575 | 4.7671 | 3.0902 | 2.5636 | 1.7059 | 0.76487 | 0.51574

## GWL = 2 K
IDFs are calculated using the biad-adjusted Regional Climate model MAR3.14.0 forced by ERA5 (resolution of 5 km) reanalysis over 1940-2023.
The IDF for each location is calculated taking the closest MAR pixel to the center of the commune and its 5 closest neighbours (red points on the map below).
The values are computed as a weighted (by the distance) average of those selected pixels.
The GWL (Global Warming level) represents the Global Mean Surface Temperature anomaly with 1850-1899 as reference.
The used statistical law is a General Pareto Distribution, future IDFs are computed by adding 7% of intensity per degree of Global Warming
Reference: Brajkovic et al., 2025 (https://doi.org/10.1016/j.ejrh.2025.102399); contact : josip.brajkovic@uliege.be
Units: mm per hour
Montana coefficients: val[mm/h]=a*duration[minutes]^(-b)
95% confidence interval half width [mm/h]
Return period (years) | 1h | 3h | 6h | 12h | 24h | 48h | 72h | Montana a | Montana b | 1h | 3h | 6h | 12h | 24h | 48h | 72h
2 | 22.6568 | 11.6023 | 6.535 | 3.5103 | 1.8155 | 1.0599 | 0.80429 | 416.7736 | 0.70785 | 1.214 | 0.62528 | 0.34023 | 0.17847 | 0.090245 | 0.048643 | 0.036225
5 | 28.8701 | 14.7375 | 8.2772 | 4.4602 | 2.3084 | 1.3205 | 0.9946 | 536.249 | 0.71025 | 2.1336 | 1.0189 | 0.57644 | 0.33369 | 0.17788 | 0.092129 | 0.066637
10 | 33.8941 | 17.1973 | 9.6884 | 5.2755 | 2.7467 | 1.546 | 1.155 | 631.5978 | 0.7112 | 3.2963 | 1.4417 | 0.84207 | 0.5288 | 0.29697 | 0.14901 | 0.10635
20 | 39.2176 | 19.736 | 11.1853 | 6.1853 | 3.251 | 1.7994 | 1.3312 | 731.2454 | 0.71159 | 4.9521 | 2.006 | 1.2058 | 0.8176 | 0.48209 | 0.23472 | 0.16556
25 | 40.9985 | 20.5706 | 11.6863 | 6.5 | 3.429 | 1.8875 | 1.3915 | 764.235 | 0.71161 | 5.5994 | 2.221 | 1.3464 | 0.93408 | 0.55866 | 0.26955 | 0.18938
30 | 42.4786 | 21.2588 | 12.1028 | 6.7656 | 3.5805 | 1.9619 | 1.4422 | 791.5198 | 0.71159 | 6.1718 | 2.4094 | 1.4703 | 1.0386 | 0.62814 | 0.3009 | 0.21072
50 | 46.7495 | 23.2179 | 13.3048 | 7.5519 | 4.036 | 2.1831 | 1.5911 | 869.5195 | 0.71138 | 7.993 | 3 | 1.8633 | 1.3805 | 0.85933 | 0.40383 | 0.28011
100 | 52.8495 | 25.9508 | 15.0217 | 8.7263 | 4.7343 | 2.5155 | 1.8104 | 978.964 | 0.71074 | 11.0116 | 3.9562 | 2.5119 | 1.974 | 1.2727 | 0.58374 | 0.39937
200 | 59.3226 | 28.7723 | 16.8432 | 10.0378 | 5.5379 | 2.8891 | 2.0516 | 1092.4147 | 0.7097 | 14.7205 | 5.1008 | 3.3065 | 2.743 | 1.8254 | 0.81841 | 0.55184

## GWL = 3 K
IDFs are calculated using the biad-adjusted Regional Climate model MAR3.14.0 forced by ERA5 (resolution of 5 km) reanalysis over 1940-2023.
The IDF for each location is calculated taking the closest MAR pixel to the center of the commune and its 5 closest neighbours (red points on the map below).
The values are computed as a weighted (by the distance) average of those selected pixels.
The GWL (Global Warming level) represents the Global Mean Surface Temperature anomaly with 1850-1899 as reference.
The used statistical law is a General Pareto Distribution, future IDFs are computed by adding 7% of intensity per degree of Global Warming
Reference: Brajkovic et al., 2025 (https://doi.org/10.1016/j.ejrh.2025.102399); contact : josip.brajkovic@uliege.be
Units: mm per hour
Montana coefficients: val[mm/h]=a*duration[minutes]^(-b)
95% confidence interval half width [mm/h]
Return period (years) | 1h | 3h | 6h | 12h | 24h | 48h | 72h | Montana a | Montana b | 1h | 3h | 6h | 12h | 24h | 48h | 72h
2 | 24.139 | 12.3614 | 6.9626 | 3.74 | 1.9343 | 1.1293 | 0.8569 | 444.0381 | 0.70784 | 1.2935 | 0.66618 | 0.36249 | 0.19014 | 0.096149 | 0.051825 | 0.038595
5 | 30.7588 | 15.7016 | 8.8187 | 4.752 | 2.4594 | 1.4069 | 1.0597 | 571.331 | 0.71025 | 2.2732 | 1.0855 | 0.61415 | 0.35552 | 0.18951 | 0.098156 | 0.070996
10 | 36.1114 | 18.3224 | 10.3222 | 5.6207 | 2.9264 | 1.6472 | 1.2306 | 672.9174 | 0.7112 | 3.512 | 1.536 | 0.89716 | 0.5634 | 0.3164 | 0.15876 | 0.11331
20 | 41.7833 | 21.0272 | 11.9171 | 6.5899 | 3.4637 | 1.9171 | 1.4183 | 779.0833 | 0.71159 | 5.2761 | 2.1372 | 1.2847 | 0.87108 | 0.51363 | 0.25008 | 0.17639
25 | 43.6806 | 21.9163 | 12.4509 | 6.9252 | 3.6533 | 2.011 | 1.4826 | 814.2331 | 0.71161 | 5.9657 | 2.3664 | 1.4345 | 0.99519 | 0.59521 | 0.28719 | 0.20177
30 | 45.2576 | 22.6496 | 12.8946 | 7.2082 | 3.8147 | 2.0903 | 1.5366 | 843.3016 | 0.71159 | 6.5755 | 2.5671 | 1.5665 | 1.1066 | 0.66924 | 0.32059 | 0.22451
50 | 49.8079 | 24.7369 | 14.1752 | 8.0459 | 4.3 | 2.326 | 1.6952 | 926.4041 | 0.71138 | 8.5159 | 3.1963 | 1.9851 | 1.4708 | 0.91555 | 0.43024 | 0.29844
100 | 56.307 | 27.6485 | 16.0045 | 9.2971 | 5.044 | 2.68 | 1.9288 | 1043.0084 | 0.71074 | 11.732 | 4.215 | 2.6763 | 2.1032 | 1.3559 | 0.62193 | 0.4255
200 | 63.2035 | 30.6546 | 17.9451 | 10.6945 | 5.9002 | 3.0781 | 2.1858 | 1163.8811 | 0.7097 | 15.6835 | 5.4345 | 3.5228 | 2.9225 | 1.9448 | 0.87195 | 0.58795

## GWL = 4 K
IDFs are calculated using the biad-adjusted Regional Climate model MAR3.14.0 forced by ERA5 (resolution of 5 km) reanalysis over 1940-2023.
The IDF for each location is calculated taking the closest MAR pixel to the center of the commune and its 5 closest neighbours (red points on the map below).
The values are computed as a weighted (by the distance) average of those selected pixels.
The GWL (Global Warming level) represents the Global Mean Surface Temperature anomaly with 1850-1899 as reference.
The used statistical law is a General Pareto Distribution, future IDFs are computed by adding 7% of intensity per degree of Global Warming
Reference: Brajkovic et al., 2025 (https://doi.org/10.1016/j.ejrh.2025.102399); contact : josip.brajkovic@uliege.be
Units: mm per hour
Montana coefficients: val[mm/h]=a*duration[minutes]^(-b)
95% confidence interval half width [mm/h]
Return period (years) | 1h | 3h | 6h | 12h | 24h | 48h | 72h | Montana a | Montana b | 1h | 3h | 6h | 12h | 24h | 48h | 72h
2 | 25.6212 | 13.1204 | 7.3901 | 3.9696 | 2.0531 | 1.1986 | 0.90952 | 471.3042 | 0.70784 | 1.3729 | 0.70709 | 0.38474 | 0.20182 | 0.10205 | 0.055007 | 0.040965
5 | 32.6475 | 16.6657 | 9.3602 | 5.0438 | 2.6104 | 1.4933 | 1.1247 | 606.4129 | 0.71025 | 2.4128 | 1.1522 | 0.65186 | 0.37735 | 0.20115 | 0.10418 | 0.075355
10 | 38.3288 | 19.4474 | 10.956 | 5.9658 | 3.1061 | 1.7483 | 1.3061 | 714.2357 | 0.7112 | 3.7276 | 1.6303 | 0.95225 | 0.59799 | 0.33583 | 0.1685 | 0.12027
20 | 44.3489 | 22.3183 | 12.6488 | 6.9945 | 3.6764 | 2.0348 | 1.5054 | 826.922 | 0.71159 | 5.6 | 2.2685 | 1.3636 | 0.92457 | 0.54517 | 0.26543 | 0.18722
25 | 46.3628 | 23.2621 | 13.2154 | 7.3505 | 3.8776 | 2.1344 | 1.5736 | 864.23 | 0.71161 | 6.332 | 2.5117 | 1.5226 | 1.0563 | 0.63176 | 0.30482 | 0.21416
30 | 48.0366 | 24.0403 | 13.6864 | 7.6508 | 4.049 | 2.2186 | 1.6309 | 895.0834 | 0.71159 | 6.9793 | 2.7247 | 1.6627 | 1.1745 | 0.71033 | 0.34027 | 0.23829
50 | 52.8662 | 26.2558 | 15.0456 | 8.54 | 4.564 | 2.4688 | 1.7992 | 983.2886 | 0.71138 | 9.0388 | 3.3926 | 2.107 | 1.5611 | 0.97177 | 0.45666 | 0.31676
100 | 59.7644 | 29.3462 | 16.9872 | 9.868 | 5.3538 | 2.8446 | 2.0473 | 1107.0528 | 0.71074 | 12.4524 | 4.4739 | 2.8406 | 2.2323 | 1.4392 | 0.66012 | 0.45163
200 | 67.0844 | 32.5369 | 19.047 | 11.3512 | 6.2625 | 3.2671 | 2.32 | 1235.3475 | 0.7097 | 16.6465 | 5.7682 | 3.7392 | 3.1019 | 2.0642 | 0.9255 | 0.62405