## GWL = 1 K
IDFs are calculated using the biad-adjusted Regional Climate model MAR3.14.0 forced by ERA5 (resolution of 5 km) reanalysis over 1940-2023.
The IDF for each location is calculated taking the closest MAR pixel to the center of the commune and its 5 closest neighbours (red points on the map below).
The values are computed as a weighted (by the distance) average of those selected pixels.
The GWL (Global Warming level) represents the Global Mean Surface Temperature anomaly with 1850-1899 as reference.
The used statistical law is a General Pareto Distribution, future IDFs are computed by adding 7% of intensity per degree of Global Warming
Reference: Brajkovic et al., 2025 (https://doi.org/10.1016/j.ejrh.2025.102399); contact : josip.brajkovic@uliege.be
Units: mm per hour
Montana coefficients: val[mm/h]=a*duration[minutes]^(-b)
95% confidence interval half width [mm/h]
Return period (years) | 1h | 3h | 6h | 12h | 24h | 48h | 72h | Montana a | Montana b | 1h | 3h | 6h | 12h | 24h | 48h | 72h
2 | 19.8563 | 10.265 | 5.9486 | 3.2988 | 1.7443 | 1.0094 | 0.74864 | 340.0776 | 0.69051 | 1.0418 | 0.60637 | 0.33489 | 0.19167 | 0.095117 | 0.051527 | 0.035391
5 | 25.0805 | 12.9159 | 7.6724 | 4.3448 | 2.2586 | 1.2854 | 0.93442 | 418.23 | 0.68417 | 1.7618 | 0.92513 | 0.58299 | 0.37923 | 0.18314 | 0.097149 | 0.064123
10 | 29.1827 | 14.9034 | 9.0834 | 5.2788 | 2.7089 | 1.5235 | 1.09 | 474.7963 | 0.67849 | 2.6672 | 1.2363 | 0.87867 | 0.63494 | 0.29877 | 0.157 | 0.099909
20 | 33.43 | 16.8765 | 10.594 | 6.357 | 3.2199 | 1.79 | 1.2598 | 528.8927 | 0.6721 | 3.9491 | 1.6246 | 1.295 | 1.0294 | 0.4749 | 0.24765 | 0.15238
25 | 34.8308 | 17.5087 | 11.1028 | 6.7384 | 3.3987 | 1.8825 | 1.3178 | 545.7359 | 0.6699 | 4.4474 | 1.7667 | 1.4578 | 1.192 | 0.547 | 0.28456 | 0.17338
30 | 35.988 | 18.0242 | 11.527 | 7.0634 | 3.5502 | 1.9606 | 1.3664 | 559.2788 | 0.66804 | 4.8867 | 1.8889 | 1.602 | 1.3393 | 0.61212 | 0.31779 | 0.19214
50 | 39.2939 | 19.4636 | 12.757 | 8.0424 | 4.0029 | 2.1922 | 1.5087 | 596.1214 | 0.66259 | 6.2763 | 2.2606 | 2.0624 | 1.8289 | 0.82721 | 0.42692 | 0.25298
100 | 43.9393 | 21.4058 | 14.5294 | 9.5485 | 4.689 | 2.539 | 1.7172 | 643.3231 | 0.65457 | 8.5559 | 2.8329 | 2.8307 | 2.703 | 1.207 | 0.6176 | 0.35704
200 | 48.7849 | 23.3359 | 16.429 | 11.2883 | 5.4681 | 2.9276 | 1.9452 | 686.9907 | 0.6458 | 11.3239 | 3.4812 | 3.7828 | 3.8721 | 1.708 | 0.86595 | 0.4894

## GWL = 2 K
IDFs are calculated using the biad-adjusted Regional Climate model MAR3.14.0 forced by ERA5 (resolution of 5 km) reanalysis over 1940-2023.
The IDF for each location is calculated taking the closest MAR pixel to the center of the commune and its 5 closest neighbours (red points on the map below).
The values are computed as a weighted (by the distance) average of those selected pixels.
The GWL (Global Warming level) represents the Global Mean Surface Temperature anomaly with 1850-1899 as reference.
The used statistical law is a General Pareto Distribution, future IDFs are computed by adding 7% of intensity per degree of Global Warming
Reference: Brajkovic et al., 2025 (https://doi.org/10.1016/j.ejrh.2025.102399); contact : josip.brajkovic@uliege.be
Units: mm per hour
Montana coefficients: val[mm/h]=a*duration[minutes]^(-b)
95% confidence interval half width [mm/h]
Return period (years) | 1h | 3h | 6h | 12h | 24h | 48h | 72h | Montana a | Montana b | 1h | 3h | 6h | 12h | 24h | 48h | 72h
2 | 21.2462 | 10.9835 | 6.365 | 3.5297 | 1.8664 | 1.08 | 0.80104 | 363.8828 | 0.69051 | 1.1147 | 0.64882 | 0.35833 | 0.20508 | 0.10178 | 0.055134 | 0.037869
5 | 26.8361 | 13.82 | 8.2095 | 4.6489 | 2.4167 | 1.3754 | 0.99983 | 447.5052 | 0.68417 | 1.8851 | 0.98989 | 0.6238 | 0.40578 | 0.19596 | 0.10395 | 0.068611
10 | 31.2254 | 15.9467 | 9.7192 | 5.6483 | 2.8985 | 1.6301 | 1.1663 | 508.0321 | 0.67849 | 2.8539 | 1.3229 | 0.94018 | 0.67939 | 0.31968 | 0.16799 | 0.1069
20 | 35.7702 | 18.0578 | 11.3356 | 6.8019 | 3.4453 | 1.9153 | 1.348 | 565.9152 | 0.6721 | 4.2256 | 1.7383 | 1.3856 | 1.1015 | 0.50814 | 0.26499 | 0.16305
25 | 37.269 | 18.7343 | 11.88 | 7.21 | 3.6366 | 2.0143 | 1.41 | 583.9375 | 0.6699 | 4.7587 | 1.8903 | 1.5599 | 1.2754 | 0.58529 | 0.30448 | 0.18551
30 | 38.5072 | 19.2859 | 12.3338 | 7.5578 | 3.7988 | 2.0978 | 1.462 | 598.4275 | 0.66804 | 5.2287 | 2.0211 | 1.7142 | 1.4331 | 0.65497 | 0.34004 | 0.20559
50 | 42.0444 | 20.8261 | 13.65 | 8.6053 | 4.2831 | 2.3456 | 1.6143 | 637.8501 | 0.66259 | 6.7156 | 2.4189 | 2.2068 | 1.9569 | 0.88511 | 0.4568 | 0.27069
100 | 47.0151 | 22.9042 | 15.5465 | 10.2169 | 5.0172 | 2.7168 | 1.8375 | 688.3554 | 0.65457 | 9.1548 | 3.0312 | 3.0288 | 2.8922 | 1.2915 | 0.66083 | 0.38204
200 | 52.1999 | 24.9694 | 17.579 | 12.0785 | 5.8508 | 3.1325 | 2.0814 | 735.0799 | 0.6458 | 12.1166 | 3.7248 | 4.0476 | 4.1431 | 1.8275 | 0.92656 | 0.52365

## GWL = 3 K
IDFs are calculated using the biad-adjusted Regional Climate model MAR3.14.0 forced by ERA5 (resolution of 5 km) reanalysis over 1940-2023.
The IDF for each location is calculated taking the closest MAR pixel to the center of the commune and its 5 closest neighbours (red points on the map below).
The values are computed as a weighted (by the distance) average of those selected pixels.
The GWL (Global Warming level) represents the Global Mean Surface Temperature anomaly with 1850-1899 as reference.
The used statistical law is a General Pareto Distribution, future IDFs are computed by adding 7% of intensity per degree of Global Warming
Reference: Brajkovic et al., 2025 (https://doi.org/10.1016/j.ejrh.2025.102399); contact : josip.brajkovic@uliege.be
Units: mm per hour
Montana coefficients: val[mm/h]=a*duration[minutes]^(-b)
95% confidence interval half width [mm/h]
Return period (years) | 1h | 3h | 6h | 12h | 24h | 48h | 72h | Montana a | Montana b | 1h | 3h | 6h | 12h | 24h | 48h | 72h
2 | 22.6362 | 11.7021 | 6.7814 | 3.7607 | 1.9885 | 1.1507 | 0.85345 | 387.6884 | 0.69051 | 1.1876 | 0.69126 | 0.38177 | 0.2185 | 0.10843 | 0.05874 | 0.040346
5 | 28.5918 | 14.7241 | 8.7466 | 4.9531 | 2.5748 | 1.4654 | 1.0652 | 476.7807 | 0.68417 | 2.0085 | 1.0546 | 0.66461 | 0.43232 | 0.20878 | 0.11075 | 0.0731
10 | 33.2682 | 16.9899 | 10.355 | 6.0178 | 3.0881 | 1.7367 | 1.2426 | 541.2679 | 0.67849 | 3.0406 | 1.4094 | 1.0017 | 0.72384 | 0.34059 | 0.17898 | 0.1139
20 | 38.1103 | 19.2392 | 12.0772 | 7.2469 | 3.6707 | 2.0406 | 1.4362 | 602.9367 | 0.6721 | 4.502 | 1.852 | 1.4763 | 1.1735 | 0.54138 | 0.28233 | 0.17372
25 | 39.7071 | 19.9599 | 12.6572 | 7.6817 | 3.8745 | 2.146 | 1.5023 | 622.1389 | 0.6699 | 5.07 | 2.014 | 1.6619 | 1.3589 | 0.62357 | 0.32439 | 0.19765
30 | 41.0263 | 20.5476 | 13.1407 | 8.0523 | 4.0473 | 2.2351 | 1.5577 | 637.5778 | 0.66804 | 5.5708 | 2.1533 | 1.8263 | 1.5268 | 0.69782 | 0.36228 | 0.21904
50 | 44.795 | 22.1885 | 14.543 | 9.1683 | 4.5633 | 2.4991 | 1.7199 | 679.5781 | 0.66259 | 7.1549 | 2.5771 | 2.3511 | 2.0849 | 0.94302 | 0.48669 | 0.2884
100 | 50.0908 | 24.4026 | 16.5635 | 10.8852 | 5.3454 | 2.8945 | 1.9577 | 733.3878 | 0.65457 | 9.7537 | 3.2295 | 3.227 | 3.0814 | 1.376 | 0.70406 | 0.40703
200 | 55.6148 | 26.6029 | 18.729 | 12.8687 | 6.2336 | 3.3374 | 2.2175 | 783.1692 | 0.6458 | 12.9093 | 3.9685 | 4.3124 | 4.4142 | 1.9471 | 0.98718 | 0.55791

## GWL = 4 K
IDFs are calculated using the biad-adjusted Regional Climate model MAR3.14.0 forced by ERA5 (resolution of 5 km) reanalysis over 1940-2023.
The IDF for each location is calculated taking the closest MAR pixel to the center of the commune and its 5 closest neighbours (red points on the map below).
The values are computed as a weighted (by the distance) average of those selected pixels.
The GWL (Global Warming level) represents the Global Mean Surface Temperature anomaly with 1850-1899 as reference.
The used statistical law is a General Pareto Distribution, future IDFs are computed by adding 7% of intensity per degree of Global Warming
Reference: Brajkovic et al., 2025 (https://doi.org/10.1016/j.ejrh.2025.102399); contact : josip.brajkovic@uliege.be
Units: mm per hour
Montana coefficients: val[mm/h]=a*duration[minutes]^(-b)
95% confidence interval half width [mm/h]
Return period (years) | 1h | 3h | 6h | 12h | 24h | 48h | 72h | Montana a | Montana b | 1h | 3h | 6h | 12h | 24h | 48h | 72h
2 | 24.0261 | 12.4206 | 7.1978 | 3.9916 | 2.1106 | 1.2213 | 0.90585 | 411.494 | 0.69051 | 1.2606 | 0.73371 | 0.40521 | 0.23191 | 0.11509 | 0.062347 | 0.042824
5 | 30.3474 | 15.6283 | 9.2837 | 5.2572 | 2.7329 | 1.5554 | 1.1306 | 506.0579 | 0.68417 | 2.1318 | 1.1194 | 0.70542 | 0.45887 | 0.2216 | 0.11755 | 0.077589
10 | 35.311 | 18.0332 | 10.9909 | 6.3873 | 3.2777 | 1.8434 | 1.3189 | 574.5037 | 0.67849 | 3.2273 | 1.4959 | 1.0632 | 0.76828 | 0.36151 | 0.18997 | 0.12089
20 | 40.4504 | 20.4205 | 12.8188 | 7.6919 | 3.8961 | 2.166 | 1.5244 | 639.9601 | 0.6721 | 4.7784 | 1.9658 | 1.5669 | 1.2456 | 0.57462 | 0.29966 | 0.18438
25 | 42.1453 | 21.1855 | 13.4344 | 8.1534 | 4.1124 | 2.2778 | 1.5945 | 660.3409 | 0.6699 | 5.3814 | 2.1376 | 1.764 | 1.4423 | 0.66186 | 0.34431 | 0.20979
30 | 43.5455 | 21.8092 | 13.9476 | 8.5467 | 4.2958 | 2.3723 | 1.6533 | 676.7269 | 0.66804 | 5.9129 | 2.2855 | 1.9385 | 1.6206 | 0.74067 | 0.38453 | 0.23249
50 | 47.5456 | 23.551 | 15.436 | 9.7313 | 4.8435 | 2.6525 | 1.8255 | 721.3062 | 0.66259 | 7.5943 | 2.7354 | 2.4955 | 2.2129 | 1.0009 | 0.51657 | 0.30611
100 | 53.1666 | 25.901 | 17.5806 | 11.5536 | 5.6736 | 3.0722 | 2.0779 | 778.4202 | 0.65457 | 10.3526 | 3.4278 | 3.4251 | 3.2706 | 1.4605 | 0.74729 | 0.43202
200 | 59.0298 | 28.2364 | 19.879 | 13.6589 | 6.6163 | 3.5424 | 2.3537 | 831.2582 | 0.6458 | 13.7019 | 4.2122 | 4.5772 | 4.6852 | 2.0667 | 1.0478 | 0.59217