## GWL = 1 K
IDFs are calculated using the biad-adjusted Regional Climate model MAR3.14.0 forced by ERA5 (resolution of 5 km) reanalysis over 1940-2023.
The IDF for each location is calculated taking the closest MAR pixel to the center of the commune and its 5 closest neighbours (red points on the map below).
The values are computed as a weighted (by the distance) average of those selected pixels.
The GWL (Global Warming level) represents the Global Mean Surface Temperature anomaly with 1850-1899 as reference.
The used statistical law is a General Pareto Distribution, future IDFs are computed by adding 7% of intensity per degree of Global Warming
Reference: Brajkovic et al., 2025 (https://doi.org/10.1016/j.ejrh.2025.102399); contact : josip.brajkovic@uliege.be
Units: mm per hour
Montana coefficients: val[mm/h]=a*duration[minutes]^(-b)
95% confidence interval half width [mm/h]
Return period (years) | 1h | 3h | 6h | 12h | 24h | 48h | 72h | Montana a | Montana b | 1h | 3h | 6h | 12h | 24h | 48h | 72h
2 | 19.8862 | 10.0829 | 5.8401 | 3.206 | 1.6955 | 0.98276 | 0.73804 | 355.47 | 0.70127 | 1.2505 | 0.54382 | 0.31815 | 0.16983 | 0.087042 | 0.045862 | 0.03237
5 | 24.6417 | 12.7295 | 7.4983 | 4.1042 | 2.1505 | 1.2202 | 0.90551 | 419.5132 | 0.689 | 1.9201 | 0.89141 | 0.58067 | 0.31195 | 0.15471 | 0.079574 | 0.056546
10 | 28.2492 | 14.8015 | 8.8922 | 4.8648 | 2.5241 | 1.4131 | 1.0423 | 459.7261 | 0.67772 | 2.5581 | 1.2819 | 0.90898 | 0.49231 | 0.23502 | 0.11846 | 0.085988
20 | 31.8681 | 16.9365 | 10.4194 | 5.7032 | 2.9255 | 1.6184 | 1.1884 | 493.5072 | 0.66532 | 3.3289 | 1.8126 | 1.3829 | 0.7594 | 0.35125 | 0.17342 | 0.12838
25 | 33.036 | 17.6377 | 10.9416 | 5.991 | 3.061 | 1.6872 | 1.2376 | 503.1124 | 0.66115 | 3.6064 | 2.0159 | 1.5708 | 0.86682 | 0.39752 | 0.19503 | 0.14513
30 | 33.9913 | 18.2158 | 11.3798 | 6.233 | 3.174 | 1.7445 | 1.2785 | 510.5258 | 0.65768 | 3.8439 | 2.1941 | 1.7382 | 0.96305 | 0.43878 | 0.2142 | 0.16001
50 | 36.6739 | 19.8604 | 12.6654 | 6.945 | 3.5025 | 1.9101 | 1.3971 | 529.3113 | 0.64773 | 4.5618 | 2.7537 | 2.2785 | 1.2763 | 0.57201 | 0.27559 | 0.20775
100 | 40.329 | 22.1527 | 14.5553 | 7.9972 | 3.9772 | 2.1474 | 1.5676 | 550.4507 | 0.63377 | 5.6621 | 3.6604 | 3.1969 | 1.8158 | 0.79805 | 0.37841 | 0.28788
200 | 44.0042 | 24.5177 | 16.6277 | 9.1579 | 4.4878 | 2.4 | 1.7499 | 567.0934 | 0.6194 | 6.9128 | 4.7465 | 4.3598 | 2.5074 | 1.0825 | 0.50601 | 0.38755

## GWL = 2 K
IDFs are calculated using the biad-adjusted Regional Climate model MAR3.14.0 forced by ERA5 (resolution of 5 km) reanalysis over 1940-2023.
The IDF for each location is calculated taking the closest MAR pixel to the center of the commune and its 5 closest neighbours (red points on the map below).
The values are computed as a weighted (by the distance) average of those selected pixels.
The GWL (Global Warming level) represents the Global Mean Surface Temperature anomaly with 1850-1899 as reference.
The used statistical law is a General Pareto Distribution, future IDFs are computed by adding 7% of intensity per degree of Global Warming
Reference: Brajkovic et al., 2025 (https://doi.org/10.1016/j.ejrh.2025.102399); contact : josip.brajkovic@uliege.be
Units: mm per hour
Montana coefficients: val[mm/h]=a*duration[minutes]^(-b)
95% confidence interval half width [mm/h]
Return period (years) | 1h | 3h | 6h | 12h | 24h | 48h | 72h | Montana a | Montana b | 1h | 3h | 6h | 12h | 24h | 48h | 72h
2 | 21.2782 | 10.7887 | 6.2489 | 3.4304 | 1.8142 | 1.0515 | 0.7897 | 380.3527 | 0.70127 | 1.338 | 0.58189 | 0.34042 | 0.18171 | 0.093135 | 0.049073 | 0.034636
5 | 26.3666 | 13.6206 | 8.0232 | 4.3915 | 2.301 | 1.3056 | 0.9689 | 448.878 | 0.689 | 2.0546 | 0.95381 | 0.62132 | 0.33378 | 0.16554 | 0.085145 | 0.060505
10 | 30.2266 | 15.8376 | 9.5147 | 5.2053 | 2.7008 | 1.512 | 1.1153 | 491.9081 | 0.67772 | 2.7372 | 1.3716 | 0.97261 | 0.52677 | 0.25147 | 0.12675 | 0.092007
20 | 34.0989 | 18.1221 | 11.1488 | 6.1024 | 3.1303 | 1.7317 | 1.2716 | 528.0529 | 0.66532 | 3.5619 | 1.9395 | 1.4797 | 0.81256 | 0.37584 | 0.18556 | 0.13736
25 | 35.3485 | 18.8724 | 11.7075 | 6.4104 | 3.2753 | 1.8054 | 1.3242 | 538.3305 | 0.66115 | 3.8588 | 2.157 | 1.6808 | 0.92749 | 0.42534 | 0.20868 | 0.15528
30 | 36.3707 | 19.4909 | 12.1763 | 6.6693 | 3.3962 | 1.8667 | 1.368 | 546.263 | 0.65768 | 4.113 | 2.3477 | 1.8599 | 1.0305 | 0.4695 | 0.22919 | 0.17121
50 | 39.241 | 21.2507 | 13.552 | 7.4312 | 3.7476 | 2.0439 | 1.4949 | 566.3614 | 0.64773 | 4.8811 | 2.9464 | 2.438 | 1.3657 | 0.61205 | 0.29488 | 0.2223
100 | 43.1521 | 23.7034 | 15.5742 | 8.557 | 4.2556 | 2.2977 | 1.6774 | 588.9836 | 0.63378 | 6.0585 | 3.9166 | 3.4207 | 1.9429 | 0.85391 | 0.40489 | 0.30804
200 | 47.0845 | 26.234 | 17.7917 | 9.799 | 4.8019 | 2.568 | 1.8723 | 606.7879 | 0.6194 | 7.3967 | 5.0787 | 4.665 | 2.683 | 1.1583 | 0.54143 | 0.41467

## GWL = 3 K
IDFs are calculated using the biad-adjusted Regional Climate model MAR3.14.0 forced by ERA5 (resolution of 5 km) reanalysis over 1940-2023.
The IDF for each location is calculated taking the closest MAR pixel to the center of the commune and its 5 closest neighbours (red points on the map below).
The values are computed as a weighted (by the distance) average of those selected pixels.
The GWL (Global Warming level) represents the Global Mean Surface Temperature anomaly with 1850-1899 as reference.
The used statistical law is a General Pareto Distribution, future IDFs are computed by adding 7% of intensity per degree of Global Warming
Reference: Brajkovic et al., 2025 (https://doi.org/10.1016/j.ejrh.2025.102399); contact : josip.brajkovic@uliege.be
Units: mm per hour
Montana coefficients: val[mm/h]=a*duration[minutes]^(-b)
95% confidence interval half width [mm/h]
Return period (years) | 1h | 3h | 6h | 12h | 24h | 48h | 72h | Montana a | Montana b | 1h | 3h | 6h | 12h | 24h | 48h | 72h
2 | 22.6703 | 11.4945 | 6.6577 | 3.6548 | 1.9329 | 1.1203 | 0.84137 | 405.2358 | 0.70127 | 1.4255 | 0.61995 | 0.36269 | 0.1936 | 0.099228 | 0.052283 | 0.036902
5 | 28.0915 | 14.5116 | 8.5481 | 4.6788 | 2.4515 | 1.391 | 1.0323 | 478.2445 | 0.689 | 2.189 | 1.0162 | 0.66197 | 0.35562 | 0.17637 | 0.090715 | 0.064463
10 | 32.2041 | 16.8737 | 10.1371 | 5.5458 | 2.8775 | 1.6109 | 1.1882 | 524.0891 | 0.67772 | 2.9162 | 1.4613 | 1.0362 | 0.56123 | 0.26792 | 0.13504 | 0.098026
20 | 36.3296 | 19.3077 | 11.8781 | 6.5016 | 3.3351 | 1.845 | 1.3548 | 562.5987 | 0.66532 | 3.7949 | 2.0664 | 1.5765 | 0.86572 | 0.40043 | 0.1977 | 0.14635
25 | 37.661 | 20.107 | 12.4734 | 6.8297 | 3.4895 | 1.9235 | 1.4109 | 573.5473 | 0.66115 | 4.1113 | 2.2981 | 1.7907 | 0.98817 | 0.45317 | 0.22233 | 0.16544
30 | 38.7501 | 20.766 | 12.9729 | 7.1056 | 3.6184 | 1.9888 | 1.4575 | 581.9989 | 0.65768 | 4.3821 | 2.5013 | 1.9816 | 1.0979 | 0.50021 | 0.24419 | 0.18241
50 | 41.8082 | 22.6409 | 14.4386 | 7.9173 | 3.9928 | 2.1776 | 1.5927 | 603.4142 | 0.64773 | 5.2005 | 3.1392 | 2.5975 | 1.455 | 0.65209 | 0.31418 | 0.23684
100 | 45.9751 | 25.2541 | 16.593 | 9.1169 | 4.534 | 2.448 | 1.7871 | 627.5133 | 0.63377 | 6.4548 | 4.1728 | 3.6445 | 2.0701 | 0.90977 | 0.43138 | 0.32819
200 | 50.1648 | 27.9502 | 18.9556 | 10.44 | 5.1161 | 2.736 | 1.9948 | 646.4837 | 0.6194 | 7.8806 | 5.411 | 4.9702 | 2.8585 | 1.2341 | 0.57685 | 0.4418

## GWL = 4 K
IDFs are calculated using the biad-adjusted Regional Climate model MAR3.14.0 forced by ERA5 (resolution of 5 km) reanalysis over 1940-2023.
The IDF for each location is calculated taking the closest MAR pixel to the center of the commune and its 5 closest neighbours (red points on the map below).
The values are computed as a weighted (by the distance) average of those selected pixels.
The GWL (Global Warming level) represents the Global Mean Surface Temperature anomaly with 1850-1899 as reference.
The used statistical law is a General Pareto Distribution, future IDFs are computed by adding 7% of intensity per degree of Global Warming
Reference: Brajkovic et al., 2025 (https://doi.org/10.1016/j.ejrh.2025.102399); contact : josip.brajkovic@uliege.be
Units: mm per hour
Montana coefficients: val[mm/h]=a*duration[minutes]^(-b)
95% confidence interval half width [mm/h]
Return period (years) | 1h | 3h | 6h | 12h | 24h | 48h | 72h | Montana a | Montana b | 1h | 3h | 6h | 12h | 24h | 48h | 72h
2 | 24.0623 | 12.2003 | 7.0665 | 3.8792 | 2.0516 | 1.1891 | 0.89303 | 430.1189 | 0.70127 | 1.5131 | 0.65802 | 0.38496 | 0.20549 | 0.10532 | 0.055493 | 0.039167
5 | 29.8164 | 15.4027 | 9.073 | 4.9661 | 2.602 | 1.4764 | 1.0957 | 507.6106 | 0.689 | 2.3234 | 1.0786 | 0.70261 | 0.37746 | 0.1872 | 0.096285 | 0.068421
10 | 34.1815 | 17.9098 | 10.7596 | 5.8864 | 3.0542 | 1.7099 | 1.2612 | 556.2702 | 0.67772 | 3.0953 | 1.551 | 1.0999 | 0.5957 | 0.28437 | 0.14333 | 0.10405
20 | 38.5604 | 20.4932 | 12.6075 | 6.9009 | 3.5399 | 1.9583 | 1.438 | 597.1433 | 0.66532 | 4.028 | 2.1932 | 1.6733 | 0.91887 | 0.42501 | 0.20984 | 0.15533
25 | 39.9735 | 21.3417 | 13.2393 | 7.2491 | 3.7038 | 2.0416 | 1.4975 | 608.7658 | 0.66115 | 4.3637 | 2.4392 | 1.9007 | 1.0488 | 0.481 | 0.23598 | 0.1756
30 | 41.1295 | 22.0411 | 13.7695 | 7.5419 | 3.8406 | 2.1109 | 1.547 | 617.7367 | 0.65768 | 4.6511 | 2.6549 | 2.1033 | 1.1653 | 0.53093 | 0.25918 | 0.19361
50 | 44.3754 | 24.0311 | 15.3251 | 8.4035 | 4.238 | 2.3113 | 1.6905 | 640.4637 | 0.64773 | 5.5198 | 3.3319 | 2.7569 | 1.5443 | 0.69213 | 0.33347 | 0.25138
100 | 48.7981 | 26.8048 | 17.6119 | 9.6767 | 4.8124 | 2.5984 | 1.8968 | 666.0453 | 0.63377 | 6.8512 | 4.4291 | 3.8683 | 2.1972 | 0.96564 | 0.45787 | 0.34834
200 | 53.2451 | 29.6665 | 20.1195 | 11.0811 | 5.4302 | 2.904 | 2.1173 | 686.1815 | 0.6194 | 8.3644 | 5.7432 | 5.2754 | 3.034 | 1.3099 | 0.61227 | 0.46893