## GWL = 1 K
IDFs are calculated using the biad-adjusted Regional Climate model MAR3.14.0 forced by ERA5 (resolution of 5 km) reanalysis over 1940-2023.
The IDF for each location is calculated taking the closest MAR pixel to the center of the commune and its 5 closest neighbours (red points on the map below).
The values are computed as a weighted (by the distance) average of those selected pixels.
The GWL (Global Warming level) represents the Global Mean Surface Temperature anomaly with 1850-1899 as reference.
The used statistical law is a General Pareto Distribution, future IDFs are computed by adding 7% of intensity per degree of Global Warming
Reference: Brajkovic et al., 2025 (https://doi.org/10.1016/j.ejrh.2025.102399); contact : josip.brajkovic@uliege.be
Units: mm per hour
Montana coefficients: val[mm/h]=a*duration[minutes]^(-b)
95% confidence interval half width [mm/h]
Return period (years) | 1h | 3h | 6h | 12h | 24h | 48h | 72h | Montana a | Montana b | 1h | 3h | 6h | 12h | 24h | 48h | 72h
2 | 21.8626 | 10.7004 | 6.2798 | 3.5598 | 1.8627 | 1.0913 | 0.80833 | 405.8567 | 0.71131 | 1.2767 | 0.70798 | 0.31305 | 0.24355 | 0.096723 | 0.056883 | 0.038549
5 | 28.4283 | 13.4109 | 7.7924 | 4.4635 | 2.3474 | 1.388 | 1.0071 | 571.4016 | 0.73131 | 2.3044 | 1.0753 | 0.4873 | 0.38671 | 0.16078 | 0.10208 | 0.066551
10 | 33.8141 | 15.4352 | 8.9055 | 5.1555 | 2.7263 | 1.6338 | 1.1679 | 728.6323 | 0.74879 | 3.6289 | 1.4087 | 0.70861 | 0.51874 | 0.24532 | 0.1592 | 0.099865
20 | 39.5952 | 17.438 | 9.9928 | 5.8547 | 3.116 | 1.8997 | 1.3383 | 921.1107 | 0.76797 | 5.5355 | 1.7986 | 1.0176 | 0.67616 | 0.37184 | 0.24368 | 0.14759
25 | 41.546 | 18.0782 | 10.3374 | 6.0814 | 3.2439 | 1.9898 | 1.3952 | 992.0127 | 0.77448 | 6.2861 | 1.9358 | 1.1351 | 0.73246 | 0.42208 | 0.27751 | 0.16642
30 | 43.1738 | 18.5998 | 10.6171 | 6.2672 | 3.3492 | 2.0652 | 1.4426 | 1053.5936 | 0.77992 | 6.952 | 2.052 | 1.2374 | 0.78052 | 0.46664 | 0.30773 | 0.18313
50 | 47.9031 | 20.0535 | 11.3917 | 6.7906 | 3.6486 | 2.2848 | 1.5791 | 1245.5546 | 0.79572 | 9.0843 | 2.3967 | 1.5531 | 0.92518 | 0.6086 | 0.40554 | 0.23663
100 | 54.7406 | 22.0089 | 12.422 | 7.5074 | 4.0651 | 2.6038 | 1.7739 | 1559.9203 | 0.81849 | 12.6591 | 2.9067 | 2.0469 | 1.1455 | 0.84258 | 0.57198 | 0.32607
200 | 62.1016 | 23.945 | 13.4291 | 8.2322 | 4.4936 | 2.9488 | 1.9803 | 1952.0342 | 0.84277 | 17.1131 | 3.4622 | 2.6117 | 1.3946 | 1.126 | 0.78204 | 0.43671

## GWL = 2 K
IDFs are calculated using the biad-adjusted Regional Climate model MAR3.14.0 forced by ERA5 (resolution of 5 km) reanalysis over 1940-2023.
The IDF for each location is calculated taking the closest MAR pixel to the center of the commune and its 5 closest neighbours (red points on the map below).
The values are computed as a weighted (by the distance) average of those selected pixels.
The GWL (Global Warming level) represents the Global Mean Surface Temperature anomaly with 1850-1899 as reference.
The used statistical law is a General Pareto Distribution, future IDFs are computed by adding 7% of intensity per degree of Global Warming
Reference: Brajkovic et al., 2025 (https://doi.org/10.1016/j.ejrh.2025.102399); contact : josip.brajkovic@uliege.be
Units: mm per hour
Montana coefficients: val[mm/h]=a*duration[minutes]^(-b)
95% confidence interval half width [mm/h]
Return period (years) | 1h | 3h | 6h | 12h | 24h | 48h | 72h | Montana a | Montana b | 1h | 3h | 6h | 12h | 24h | 48h | 72h
2 | 23.393 | 11.4494 | 6.7194 | 3.809 | 1.9931 | 1.1676 | 0.86491 | 434.2667 | 0.71131 | 1.366 | 0.75754 | 0.33496 | 0.2606 | 0.10349 | 0.060865 | 0.041248
5 | 30.4183 | 14.3497 | 8.3379 | 4.776 | 2.5117 | 1.4852 | 1.0776 | 611.3998 | 0.73131 | 2.4657 | 1.1506 | 0.52141 | 0.41378 | 0.17203 | 0.10922 | 0.07121
10 | 36.1811 | 16.5157 | 9.5289 | 5.5163 | 2.9171 | 1.7482 | 1.2497 | 779.6364 | 0.74879 | 3.8829 | 1.5073 | 0.75822 | 0.55505 | 0.26249 | 0.17035 | 0.10686
20 | 42.3669 | 18.6586 | 10.6923 | 6.2645 | 3.3342 | 2.0327 | 1.4319 | 985.5884 | 0.76797 | 5.923 | 1.9244 | 1.0888 | 0.72349 | 0.39787 | 0.26073 | 0.15792
25 | 44.4543 | 19.3437 | 11.0611 | 6.5071 | 3.471 | 2.1291 | 1.4929 | 1061.4536 | 0.77448 | 6.7261 | 2.0713 | 1.2145 | 0.78373 | 0.45163 | 0.29693 | 0.17806
30 | 46.196 | 19.9018 | 11.3603 | 6.7059 | 3.5837 | 2.2097 | 1.5435 | 1127.3452 | 0.77992 | 7.4387 | 2.1957 | 1.324 | 0.83516 | 0.49931 | 0.32927 | 0.19595
50 | 51.2563 | 21.4573 | 12.1892 | 7.2659 | 3.904 | 2.4447 | 1.6896 | 1332.7434 | 0.79572 | 9.7202 | 2.5644 | 1.6618 | 0.98994 | 0.6512 | 0.43393 | 0.2532
100 | 58.5724 | 23.5495 | 13.2916 | 8.033 | 4.3496 | 2.786 | 1.8981 | 1669.1148 | 0.81849 | 13.5453 | 3.1102 | 2.1902 | 1.2257 | 0.90156 | 0.61202 | 0.3489
200 | 66.4487 | 25.6211 | 14.3691 | 8.8084 | 4.8082 | 3.1552 | 2.1189 | 2088.6769 | 0.84277 | 18.311 | 3.7045 | 2.7945 | 1.4922 | 1.2048 | 0.83678 | 0.46727

## GWL = 3 K
IDFs are calculated using the biad-adjusted Regional Climate model MAR3.14.0 forced by ERA5 (resolution of 5 km) reanalysis over 1940-2023.
The IDF for each location is calculated taking the closest MAR pixel to the center of the commune and its 5 closest neighbours (red points on the map below).
The values are computed as a weighted (by the distance) average of those selected pixels.
The GWL (Global Warming level) represents the Global Mean Surface Temperature anomaly with 1850-1899 as reference.
The used statistical law is a General Pareto Distribution, future IDFs are computed by adding 7% of intensity per degree of Global Warming
Reference: Brajkovic et al., 2025 (https://doi.org/10.1016/j.ejrh.2025.102399); contact : josip.brajkovic@uliege.be
Units: mm per hour
Montana coefficients: val[mm/h]=a*duration[minutes]^(-b)
95% confidence interval half width [mm/h]
Return period (years) | 1h | 3h | 6h | 12h | 24h | 48h | 72h | Montana a | Montana b | 1h | 3h | 6h | 12h | 24h | 48h | 72h
2 | 24.9234 | 12.1984 | 7.159 | 4.0582 | 2.1235 | 1.244 | 0.92149 | 462.6761 | 0.71131 | 1.4554 | 0.8071 | 0.35687 | 0.27765 | 0.11026 | 0.064847 | 0.043946
5 | 32.4083 | 15.2884 | 8.8834 | 5.0884 | 2.676 | 1.5823 | 1.1481 | 651.3979 | 0.73131 | 2.627 | 1.2258 | 0.55553 | 0.44085 | 0.18329 | 0.11637 | 0.075869
10 | 38.5481 | 17.5962 | 10.1523 | 5.8772 | 3.1079 | 1.8626 | 1.3314 | 830.6407 | 0.74879 | 4.1369 | 1.6059 | 0.80782 | 0.59136 | 0.27966 | 0.18149 | 0.11385
20 | 45.1386 | 19.8793 | 11.3918 | 6.6744 | 3.5523 | 2.1657 | 1.5256 | 1050.0661 | 0.76797 | 6.3104 | 2.0503 | 1.16 | 0.77082 | 0.4239 | 0.27779 | 0.16825
25 | 47.3625 | 20.6092 | 11.7847 | 6.9328 | 3.698 | 2.2684 | 1.5906 | 1130.8945 | 0.77448 | 7.1661 | 2.2068 | 1.294 | 0.835 | 0.48117 | 0.31636 | 0.18971
30 | 49.2182 | 21.2038 | 12.1035 | 7.1446 | 3.8181 | 2.3543 | 1.6445 | 1201.0968 | 0.77992 | 7.9253 | 2.3393 | 1.4106 | 0.88979 | 0.53197 | 0.35081 | 0.20877
50 | 54.6095 | 22.861 | 12.9866 | 7.7412 | 4.1594 | 2.6046 | 1.8002 | 1419.9322 | 0.79572 | 10.3561 | 2.7322 | 1.7705 | 1.0547 | 0.69381 | 0.46232 | 0.26976
100 | 62.4043 | 25.0901 | 14.1611 | 8.5585 | 4.6342 | 2.9683 | 2.0222 | 1778.3092 | 0.81849 | 14.4314 | 3.3136 | 2.3335 | 1.3059 | 0.96054 | 0.65206 | 0.37173
200 | 70.7958 | 27.2973 | 15.3092 | 9.3847 | 5.1227 | 3.3616 | 2.2575 | 2225.3191 | 0.84277 | 19.5089 | 3.9469 | 2.9773 | 1.5898 | 1.2836 | 0.89153 | 0.49784

## GWL = 4 K
IDFs are calculated using the biad-adjusted Regional Climate model MAR3.14.0 forced by ERA5 (resolution of 5 km) reanalysis over 1940-2023.
The IDF for each location is calculated taking the closest MAR pixel to the center of the commune and its 5 closest neighbours (red points on the map below).
The values are computed as a weighted (by the distance) average of those selected pixels.
The GWL (Global Warming level) represents the Global Mean Surface Temperature anomaly with 1850-1899 as reference.
The used statistical law is a General Pareto Distribution, future IDFs are computed by adding 7% of intensity per degree of Global Warming
Reference: Brajkovic et al., 2025 (https://doi.org/10.1016/j.ejrh.2025.102399); contact : josip.brajkovic@uliege.be
Units: mm per hour
Montana coefficients: val[mm/h]=a*duration[minutes]^(-b)
95% confidence interval half width [mm/h]
Return period (years) | 1h | 3h | 6h | 12h | 24h | 48h | 72h | Montana a | Montana b | 1h | 3h | 6h | 12h | 24h | 48h | 72h
2 | 26.4538 | 12.9474 | 7.5986 | 4.3074 | 2.2539 | 1.3204 | 0.97807 | 491.0865 | 0.71131 | 1.5448 | 0.85666 | 0.37878 | 0.2947 | 0.11703 | 0.068829 | 0.046645
5 | 34.3983 | 16.2272 | 9.4288 | 5.4009 | 2.8403 | 1.6795 | 1.2186 | 691.396 | 0.73131 | 2.7883 | 1.3011 | 0.58964 | 0.46792 | 0.19454 | 0.12351 | 0.080527
10 | 40.9151 | 18.6766 | 10.7757 | 6.2381 | 3.2988 | 1.977 | 1.4132 | 881.6447 | 0.74879 | 4.3909 | 1.7045 | 0.85742 | 0.62767 | 0.29683 | 0.19263 | 0.12084
20 | 47.9102 | 21.1 | 12.0913 | 7.0842 | 3.7704 | 2.2987 | 1.6193 | 1114.5439 | 0.76797 | 6.6979 | 2.1762 | 1.2313 | 0.81816 | 0.44993 | 0.29485 | 0.17859
25 | 50.2707 | 21.8747 | 12.5083 | 7.3585 | 3.9251 | 2.4077 | 1.6882 | 1200.3355 | 0.77448 | 7.6061 | 2.3423 | 1.3734 | 0.88628 | 0.51072 | 0.33578 | 0.20136
30 | 52.2404 | 22.5057 | 12.8467 | 7.5833 | 4.0526 | 2.4989 | 1.7455 | 1274.8483 | 0.77992 | 8.412 | 2.483 | 1.4972 | 0.94443 | 0.56464 | 0.37236 | 0.22158
50 | 57.9627 | 24.2648 | 13.784 | 8.2166 | 4.4148 | 2.7646 | 1.9107 | 1507.1211 | 0.79572 | 10.992 | 2.9 | 1.8792 | 1.1195 | 0.73641 | 0.4907 | 0.28633
100 | 66.2361 | 26.6308 | 15.0307 | 9.084 | 4.9188 | 3.1505 | 2.1464 | 1887.5037 | 0.81849 | 15.3176 | 3.5171 | 2.4768 | 1.3861 | 1.0195 | 0.6921 | 0.39455
200 | 75.1429 | 28.9734 | 16.2492 | 9.9609 | 5.4373 | 3.5681 | 2.3962 | 2361.9611 | 0.84277 | 20.7068 | 4.1893 | 3.1602 | 1.6874 | 1.3625 | 0.94627 | 0.52841