## GWL = 1 K
IDFs are calculated using the biad-adjusted Regional Climate model MAR3.14.0 forced by ERA5 (resolution of 5 km) reanalysis over 1940-2023.
The IDF for each location is calculated taking the closest MAR pixel to the center of the commune and its 5 closest neighbours (red points on the map below).
The values are computed as a weighted (by the distance) average of those selected pixels.
The GWL (Global Warming level) represents the Global Mean Surface Temperature anomaly with 1850-1899 as reference.
The used statistical law is a General Pareto Distribution, future IDFs are computed by adding 7% of intensity per degree of Global Warming
Reference: Brajkovic et al., 2025 (https://doi.org/10.1016/j.ejrh.2025.102399); contact : josip.brajkovic@uliege.be
Units: mm per hour
Montana coefficients: val[mm/h]=a*duration[minutes]^(-b)
95% confidence interval half width [mm/h]
Return period (years) | 1h | 3h | 6h | 12h | 24h | 48h | 72h | Montana a | Montana b | 1h | 3h | 6h | 12h | 24h | 48h | 72h
2 | 19.3557 | 9.9594 | 5.9271 | 3.3151 | 1.7257 | 1.0108 | 0.75101 | 323.5043 | 0.68474 | 1.0635 | 0.61111 | 0.32493 | 0.18543 | 0.090012 | 0.050349 | 0.034856
5 | 24.5527 | 12.5182 | 7.6046 | 4.2931 | 2.2058 | 1.2757 | 0.93048 | 407.5551 | 0.6833 | 1.8537 | 0.9532 | 0.57334 | 0.34078 | 0.1682 | 0.09163 | 0.060958
10 | 28.7599 | 14.4943 | 8.9866 | 5.1199 | 2.6162 | 1.498 | 1.0765 | 475.1724 | 0.68247 | 2.8293 | 1.2729 | 0.87487 | 0.5386 | 0.2691 | 0.14441 | 0.092681
20 | 33.2238 | 16.5069 | 10.4745 | 6.0302 | 3.0723 | 1.741 | 1.232 | 546.4111 | 0.68173 | 4.2036 | 1.6594 | 1.3026 | 0.83162 | 0.42125 | 0.22293 | 0.13838
25 | 34.7185 | 17.1629 | 10.9773 | 6.3423 | 3.2297 | 1.8239 | 1.2842 | 570.1362 | 0.6815 | 4.7386 | 1.7993 | 1.4705 | 0.9494 | 0.48308 | 0.25452 | 0.15644
30 | 35.9615 | 17.7018 | 11.3972 | 6.6047 | 3.3624 | 1.8935 | 1.3276 | 589.8125 | 0.68131 | 5.2113 | 1.9195 | 1.6194 | 1.0549 | 0.53872 | 0.28282 | 0.17249
50 | 39.5512 | 19.2262 | 12.6179 | 7.3761 | 3.7547 | 2.0975 | 1.4533 | 646.3567 | 0.68077 | 6.7133 | 2.2848 | 2.0957 | 1.398 | 0.72116 | 0.37481 | 0.22395
100 | 44.6868 | 21.33 | 14.3845 | 8.5145 | 4.339 | 2.3969 | 1.6334 | 726.4891 | 0.67998 | 9.2016 | 2.8514 | 2.8936 | 1.9882 | 1.0391 | 0.53273 | 0.31025
200 | 50.1479 | 23.476 | 16.2871 | 9.7683 | 4.9896 | 2.7245 | 1.8254 | 810.6485 | 0.6791 | 12.262 | 3.5046 | 3.8866 | 2.7436 | 1.4521 | 0.73422 | 0.41745

## GWL = 2 K
IDFs are calculated using the biad-adjusted Regional Climate model MAR3.14.0 forced by ERA5 (resolution of 5 km) reanalysis over 1940-2023.
The IDF for each location is calculated taking the closest MAR pixel to the center of the commune and its 5 closest neighbours (red points on the map below).
The values are computed as a weighted (by the distance) average of those selected pixels.
The GWL (Global Warming level) represents the Global Mean Surface Temperature anomaly with 1850-1899 as reference.
The used statistical law is a General Pareto Distribution, future IDFs are computed by adding 7% of intensity per degree of Global Warming
Reference: Brajkovic et al., 2025 (https://doi.org/10.1016/j.ejrh.2025.102399); contact : josip.brajkovic@uliege.be
Units: mm per hour
Montana coefficients: val[mm/h]=a*duration[minutes]^(-b)
95% confidence interval half width [mm/h]
Return period (years) | 1h | 3h | 6h | 12h | 24h | 48h | 72h | Montana a | Montana b | 1h | 3h | 6h | 12h | 24h | 48h | 72h
2 | 20.7106 | 10.6566 | 6.342 | 3.5472 | 1.8465 | 1.0815 | 0.80359 | 346.1498 | 0.68475 | 1.1379 | 0.65389 | 0.34768 | 0.19841 | 0.096313 | 0.053874 | 0.037295
5 | 26.2714 | 13.3945 | 8.1369 | 4.5937 | 2.3603 | 1.365 | 0.99561 | 436.0836 | 0.6833 | 1.9834 | 1.0199 | 0.61347 | 0.36463 | 0.17998 | 0.098044 | 0.065225
10 | 30.773 | 15.5089 | 9.6157 | 5.4783 | 2.7993 | 1.6028 | 1.1518 | 508.4352 | 0.68247 | 3.0274 | 1.362 | 0.93611 | 0.5763 | 0.28793 | 0.15452 | 0.099169
20 | 35.5494 | 17.6624 | 11.2077 | 6.4523 | 3.2873 | 1.8628 | 1.3182 | 584.6599 | 0.68173 | 4.4978 | 1.7756 | 1.3938 | 0.88983 | 0.45074 | 0.23853 | 0.14807
25 | 37.1488 | 18.3643 | 11.7457 | 6.7863 | 3.4558 | 1.9516 | 1.3741 | 610.0458 | 0.6815 | 5.0703 | 1.9253 | 1.5735 | 1.0159 | 0.51689 | 0.27234 | 0.16739
30 | 38.4788 | 18.9409 | 12.195 | 7.067 | 3.5978 | 2.0261 | 1.4206 | 631.0992 | 0.68131 | 5.5761 | 2.0538 | 1.7327 | 1.1287 | 0.57643 | 0.30261 | 0.18456
50 | 42.3197 | 20.5721 | 13.5011 | 7.8924 | 4.0175 | 2.2444 | 1.555 | 691.6014 | 0.68077 | 7.1832 | 2.4448 | 2.2424 | 1.4959 | 0.77164 | 0.40104 | 0.23963
100 | 47.8148 | 22.8231 | 15.3914 | 9.1105 | 4.6427 | 2.5647 | 1.7477 | 777.3438 | 0.67998 | 9.8457 | 3.051 | 3.0962 | 2.1274 | 1.1119 | 0.57002 | 0.33197
200 | 53.6582 | 25.1194 | 17.4272 | 10.4521 | 5.3389 | 2.9152 | 1.9532 | 867.3944 | 0.6791 | 13.1204 | 3.7499 | 4.1587 | 2.9356 | 1.5538 | 0.78562 | 0.44667

## GWL = 3 K
IDFs are calculated using the biad-adjusted Regional Climate model MAR3.14.0 forced by ERA5 (resolution of 5 km) reanalysis over 1940-2023.
The IDF for each location is calculated taking the closest MAR pixel to the center of the commune and its 5 closest neighbours (red points on the map below).
The values are computed as a weighted (by the distance) average of those selected pixels.
The GWL (Global Warming level) represents the Global Mean Surface Temperature anomaly with 1850-1899 as reference.
The used statistical law is a General Pareto Distribution, future IDFs are computed by adding 7% of intensity per degree of Global Warming
Reference: Brajkovic et al., 2025 (https://doi.org/10.1016/j.ejrh.2025.102399); contact : josip.brajkovic@uliege.be
Units: mm per hour
Montana coefficients: val[mm/h]=a*duration[minutes]^(-b)
95% confidence interval half width [mm/h]
Return period (years) | 1h | 3h | 6h | 12h | 24h | 48h | 72h | Montana a | Montana b | 1h | 3h | 6h | 12h | 24h | 48h | 72h
2 | 22.0655 | 11.3537 | 6.7569 | 3.7792 | 1.9673 | 1.1523 | 0.85616 | 368.7946 | 0.68474 | 1.2124 | 0.69667 | 0.37042 | 0.21139 | 0.10261 | 0.057398 | 0.039735
5 | 27.9901 | 14.2707 | 8.6692 | 4.8942 | 2.5147 | 1.4543 | 1.0607 | 464.6119 | 0.6833 | 2.1132 | 1.0866 | 0.6536 | 0.38849 | 0.19175 | 0.10446 | 0.069492
10 | 32.7862 | 16.5235 | 10.2447 | 5.8367 | 2.9824 | 1.7077 | 1.2272 | 541.6974 | 0.68247 | 3.2254 | 1.4511 | 0.99735 | 0.614 | 0.30677 | 0.16462 | 0.10566
20 | 37.8751 | 18.8179 | 11.9409 | 6.8744 | 3.5024 | 1.9847 | 1.4045 | 622.9086 | 0.68173 | 4.7921 | 1.8918 | 1.485 | 0.94805 | 0.48022 | 0.25414 | 0.15776
25 | 39.5791 | 19.5657 | 12.5141 | 7.2302 | 3.6819 | 2.0793 | 1.464 | 649.9553 | 0.6815 | 5.402 | 2.0513 | 1.6764 | 1.0823 | 0.55071 | 0.29015 | 0.17834
30 | 40.9961 | 20.18 | 12.9928 | 7.5293 | 3.8332 | 2.1586 | 1.5135 | 672.3862 | 0.68131 | 5.9408 | 2.1882 | 1.8461 | 1.2026 | 0.61414 | 0.32241 | 0.19664
50 | 45.0883 | 21.9179 | 14.3844 | 8.4087 | 4.2804 | 2.3912 | 1.6567 | 736.8458 | 0.68077 | 7.6531 | 2.6047 | 2.3891 | 1.5938 | 0.82212 | 0.42728 | 0.2553
100 | 50.9429 | 24.3162 | 16.3983 | 9.7065 | 4.9465 | 2.7325 | 1.8621 | 828.1981 | 0.67998 | 10.4898 | 3.2506 | 3.2987 | 2.2666 | 1.1846 | 0.60731 | 0.35369
200 | 57.1686 | 26.7627 | 18.5673 | 11.1359 | 5.6882 | 3.106 | 2.0809 | 924.1399 | 0.6791 | 13.9787 | 3.9952 | 4.4307 | 3.1277 | 1.6554 | 0.83701 | 0.47589

## GWL = 4 K
IDFs are calculated using the biad-adjusted Regional Climate model MAR3.14.0 forced by ERA5 (resolution of 5 km) reanalysis over 1940-2023.
The IDF for each location is calculated taking the closest MAR pixel to the center of the commune and its 5 closest neighbours (red points on the map below).
The values are computed as a weighted (by the distance) average of those selected pixels.
The GWL (Global Warming level) represents the Global Mean Surface Temperature anomaly with 1850-1899 as reference.
The used statistical law is a General Pareto Distribution, future IDFs are computed by adding 7% of intensity per degree of Global Warming
Reference: Brajkovic et al., 2025 (https://doi.org/10.1016/j.ejrh.2025.102399); contact : josip.brajkovic@uliege.be
Units: mm per hour
Montana coefficients: val[mm/h]=a*duration[minutes]^(-b)
95% confidence interval half width [mm/h]
Return period (years) | 1h | 3h | 6h | 12h | 24h | 48h | 72h | Montana a | Montana b | 1h | 3h | 6h | 12h | 24h | 48h | 72h
2 | 23.4204 | 12.0509 | 7.1718 | 4.0113 | 2.0881 | 1.223 | 0.90873 | 391.4403 | 0.68475 | 1.2868 | 0.73944 | 0.39317 | 0.22438 | 0.10891 | 0.060923 | 0.042175
5 | 29.7088 | 15.147 | 9.2015 | 5.1947 | 2.6691 | 1.5436 | 1.1259 | 493.1415 | 0.6833 | 2.243 | 1.1534 | 0.69374 | 0.41234 | 0.20353 | 0.11087 | 0.073759
10 | 34.7994 | 17.5381 | 10.8738 | 6.1951 | 3.1656 | 1.8125 | 1.3026 | 574.9595 | 0.68247 | 3.4235 | 1.5402 | 1.0586 | 0.6517 | 0.32561 | 0.17473 | 0.11214
20 | 40.2008 | 19.9734 | 12.6741 | 7.2965 | 3.7175 | 2.1066 | 1.4907 | 661.1575 | 0.68173 | 5.0863 | 2.0079 | 1.5762 | 1.0063 | 0.50971 | 0.26974 | 0.16744
25 | 42.0094 | 20.7671 | 13.2826 | 7.6742 | 3.908 | 2.207 | 1.5539 | 689.8644 | 0.6815 | 5.7338 | 2.1772 | 1.7793 | 1.1488 | 0.58452 | 0.30797 | 0.18929
30 | 43.5134 | 21.4192 | 13.7906 | 7.9916 | 4.0686 | 2.2912 | 1.6064 | 713.6722 | 0.68131 | 6.3056 | 2.3226 | 1.9595 | 1.2764 | 0.65185 | 0.34221 | 0.20871
50 | 47.8569 | 23.2638 | 15.2676 | 8.925 | 4.5432 | 2.538 | 1.7585 | 782.0916 | 0.68077 | 8.1231 | 2.7646 | 2.5358 | 1.6916 | 0.8726 | 0.45352 | 0.27098
100 | 54.071 | 25.8093 | 17.4053 | 10.3025 | 5.2502 | 2.9002 | 1.9764 | 879.0523 | 0.67998 | 11.1339 | 3.4502 | 3.5013 | 2.4058 | 1.2574 | 0.6446 | 0.3754
200 | 60.6789 | 28.406 | 19.7074 | 11.8196 | 6.0374 | 3.2967 | 2.2087 | 980.8853 | 0.6791 | 14.8371 | 4.2405 | 4.7028 | 3.3197 | 1.757 | 0.88841 | 0.50511