## GWL = 1 K
IDFs are calculated using the biad-adjusted Regional Climate model MAR3.14.0 forced by ERA5 (resolution of 5 km) reanalysis over 1940-2023.
The IDF for each location is calculated taking the closest MAR pixel to the center of the commune and its 5 closest neighbours (red points on the map below).
The values are computed as a weighted (by the distance) average of those selected pixels.
The GWL (Global Warming level) represents the Global Mean Surface Temperature anomaly with 1850-1899 as reference.
The used statistical law is a General Pareto Distribution, future IDFs are computed by adding 7% of intensity per degree of Global Warming
Reference: Brajkovic et al., 2025 (https://doi.org/10.1016/j.ejrh.2025.102399); contact : josip.brajkovic@uliege.be
Units: mm per hour
Montana coefficients: val[mm/h]=a*duration[minutes]^(-b)
95% confidence interval half width [mm/h]
Return period (years) | 1h | 3h | 6h | 12h | 24h | 48h | 72h | Montana a | Montana b | 1h | 3h | 6h | 12h | 24h | 48h | 72h
2 | 21.3751 | 10.43 | 6.1359 | 3.3718 | 1.7635 | 1.0524 | 0.78943 | 404.2487 | 0.71578 | 1.0624 | 0.52819 | 0.31143 | 0.16843 | 0.086993 | 0.047919 | 0.032975
5 | 26.6854 | 13.1482 | 7.7309 | 4.2492 | 2.231 | 1.2999 | 0.96098 | 496.2993 | 0.7115 | 1.7924 | 0.94027 | 0.54747 | 0.30157 | 0.16597 | 0.085339 | 0.059313
10 | 30.8334 | 15.3792 | 9.0321 | 4.9751 | 2.6368 | 1.5031 | 1.1031 | 559.9891 | 0.70549 | 2.6983 | 1.4577 | 0.83688 | 0.47281 | 0.2731 | 0.13416 | 0.093309
20 | 35.0997 | 17.7761 | 10.4212 | 5.7597 | 3.0938 | 1.7213 | 1.2569 | 618.5824 | 0.69789 | 3.9618 | 2.2009 | 1.2466 | 0.72648 | 0.4378 | 0.2064 | 0.1431
25 | 36.4991 | 18.5855 | 10.8882 | 6.0256 | 3.2529 | 1.7949 | 1.309 | 636.3846 | 0.69517 | 4.4481 | 2.494 | 1.4068 | 0.82801 | 0.50525 | 0.23522 | 0.16291
30 | 37.6522 | 19.2611 | 11.2771 | 6.2479 | 3.3874 | 1.8564 | 1.3526 | 650.5548 | 0.69287 | 4.8748 | 2.7542 | 1.5487 | 0.9187 | 0.56615 | 0.26092 | 0.18055
50 | 40.9298 | 21.2253 | 12.4032 | 6.8957 | 3.7877 | 2.0348 | 1.4797 | 688.4967 | 0.68609 | 6.2142 | 3.5893 | 2.0008 | 1.212 | 0.76688 | 0.34371 | 0.2374
100 | 45.4915 | 24.0691 | 14.0212 | 7.837 | 4.3903 | 2.2925 | 1.6645 | 735.9834 | 0.6762 | 8.3807 | 4.9945 | 2.7534 | 1.7108 | 1.1197 | 0.4836 | 0.33361
200 | 50.1902 | 27.1362 | 15.7496 | 8.8558 | 5.0692 | 2.5695 | 1.8645 | 779.1273 | 0.66569 | 10.9674 | 6.753 | 3.6827 | 2.3403 | 1.5823 | 0.65877 | 0.45449

## GWL = 2 K
IDFs are calculated using the biad-adjusted Regional Climate model MAR3.14.0 forced by ERA5 (resolution of 5 km) reanalysis over 1940-2023.
The IDF for each location is calculated taking the closest MAR pixel to the center of the commune and its 5 closest neighbours (red points on the map below).
The values are computed as a weighted (by the distance) average of those selected pixels.
The GWL (Global Warming level) represents the Global Mean Surface Temperature anomaly with 1850-1899 as reference.
The used statistical law is a General Pareto Distribution, future IDFs are computed by adding 7% of intensity per degree of Global Warming
Reference: Brajkovic et al., 2025 (https://doi.org/10.1016/j.ejrh.2025.102399); contact : josip.brajkovic@uliege.be
Units: mm per hour
Montana coefficients: val[mm/h]=a*duration[minutes]^(-b)
95% confidence interval half width [mm/h]
Return period (years) | 1h | 3h | 6h | 12h | 24h | 48h | 72h | Montana a | Montana b | 1h | 3h | 6h | 12h | 24h | 48h | 72h
2 | 22.8713 | 11.1601 | 6.5654 | 3.6079 | 1.887 | 1.126 | 0.84469 | 432.5463 | 0.71578 | 1.1368 | 0.56516 | 0.33323 | 0.18022 | 0.093083 | 0.051273 | 0.035284
5 | 28.5534 | 14.0685 | 8.272 | 4.5466 | 2.3872 | 1.3909 | 1.0282 | 531.0403 | 0.7115 | 1.9179 | 1.0061 | 0.58579 | 0.32268 | 0.17759 | 0.091312 | 0.063465
10 | 32.9917 | 16.4558 | 9.6643 | 5.3233 | 2.8214 | 1.6083 | 1.1803 | 599.1884 | 0.70549 | 2.8872 | 1.5597 | 0.89546 | 0.50591 | 0.29222 | 0.14355 | 0.09984
20 | 37.5566 | 19.0204 | 11.1507 | 6.1629 | 3.3104 | 1.8418 | 1.3448 | 661.8832 | 0.69789 | 4.2391 | 2.355 | 1.3339 | 0.77733 | 0.46844 | 0.22085 | 0.15312
25 | 39.0541 | 19.8865 | 11.6503 | 6.4474 | 3.4806 | 1.9206 | 1.4006 | 680.9313 | 0.69517 | 4.7594 | 2.6685 | 1.5053 | 0.88598 | 0.54062 | 0.25169 | 0.17431
30 | 40.2878 | 20.6094 | 12.0665 | 6.6853 | 3.6246 | 1.9863 | 1.4473 | 696.0934 | 0.69287 | 5.2161 | 2.947 | 1.6571 | 0.98301 | 0.60578 | 0.27918 | 0.19319
50 | 43.7949 | 22.7111 | 13.2714 | 7.3784 | 4.0529 | 2.1772 | 1.5833 | 736.6908 | 0.68609 | 6.6492 | 3.8406 | 2.1409 | 1.2968 | 0.82056 | 0.36777 | 0.25402
100 | 48.6759 | 25.7539 | 15.0027 | 8.3856 | 4.6976 | 2.453 | 1.781 | 787.5024 | 0.6762 | 8.9674 | 5.3442 | 2.9461 | 1.8306 | 1.1981 | 0.51745 | 0.35696
200 | 53.7035 | 29.0358 | 16.8521 | 9.4757 | 5.4241 | 2.7494 | 1.9951 | 833.6665 | 0.66569 | 11.7351 | 7.2257 | 3.9405 | 2.5041 | 1.693 | 0.70489 | 0.4863

## GWL = 3 K
IDFs are calculated using the biad-adjusted Regional Climate model MAR3.14.0 forced by ERA5 (resolution of 5 km) reanalysis over 1940-2023.
The IDF for each location is calculated taking the closest MAR pixel to the center of the commune and its 5 closest neighbours (red points on the map below).
The values are computed as a weighted (by the distance) average of those selected pixels.
The GWL (Global Warming level) represents the Global Mean Surface Temperature anomaly with 1850-1899 as reference.
The used statistical law is a General Pareto Distribution, future IDFs are computed by adding 7% of intensity per degree of Global Warming
Reference: Brajkovic et al., 2025 (https://doi.org/10.1016/j.ejrh.2025.102399); contact : josip.brajkovic@uliege.be
Units: mm per hour
Montana coefficients: val[mm/h]=a*duration[minutes]^(-b)
95% confidence interval half width [mm/h]
Return period (years) | 1h | 3h | 6h | 12h | 24h | 48h | 72h | Montana a | Montana b | 1h | 3h | 6h | 12h | 24h | 48h | 72h
2 | 24.3676 | 11.8902 | 6.995 | 3.8439 | 2.0104 | 1.1997 | 0.89995 | 460.8431 | 0.71578 | 1.2112 | 0.60213 | 0.35503 | 0.19201 | 0.099172 | 0.054627 | 0.037592
5 | 30.4213 | 14.9889 | 8.8132 | 4.8441 | 2.5434 | 1.4818 | 1.0955 | 565.7813 | 0.7115 | 2.0433 | 1.0719 | 0.62412 | 0.34379 | 0.18921 | 0.097286 | 0.067617
10 | 35.1501 | 17.5323 | 10.2966 | 5.6716 | 3.006 | 1.7135 | 1.2575 | 638.3876 | 0.70549 | 3.0761 | 1.6618 | 0.95404 | 0.53901 | 0.31133 | 0.15294 | 0.10637
20 | 40.0136 | 20.2648 | 11.8802 | 6.5661 | 3.5269 | 1.9623 | 1.4328 | 705.1839 | 0.69789 | 4.5165 | 2.509 | 1.4211 | 0.82819 | 0.49909 | 0.2353 | 0.16314
25 | 41.609 | 21.1875 | 12.4125 | 6.8692 | 3.7083 | 2.0462 | 1.4923 | 725.4773 | 0.69517 | 5.0708 | 2.8431 | 1.6038 | 0.94394 | 0.57599 | 0.26816 | 0.18571
30 | 42.9235 | 21.9577 | 12.8559 | 7.1226 | 3.8617 | 2.1162 | 1.542 | 741.6318 | 0.69287 | 5.5573 | 3.1398 | 1.7655 | 1.0473 | 0.64541 | 0.29744 | 0.20583
50 | 46.66 | 24.1969 | 14.1396 | 7.8611 | 4.318 | 2.3196 | 1.6868 | 784.8857 | 0.68609 | 7.0842 | 4.0918 | 2.2809 | 1.3817 | 0.87424 | 0.39183 | 0.27064
100 | 51.8603 | 27.4387 | 15.9842 | 8.9342 | 5.005 | 2.6135 | 1.8975 | 839.0215 | 0.6762 | 9.554 | 5.6938 | 3.1388 | 1.9503 | 1.2765 | 0.5513 | 0.38031
200 | 57.2168 | 30.9353 | 17.9545 | 10.0956 | 5.7789 | 2.9293 | 2.1256 | 888.2057 | 0.66569 | 12.5028 | 7.6985 | 4.1983 | 2.6679 | 1.8038 | 0.751 | 0.51812

## GWL = 4 K
IDFs are calculated using the biad-adjusted Regional Climate model MAR3.14.0 forced by ERA5 (resolution of 5 km) reanalysis over 1940-2023.
The IDF for each location is calculated taking the closest MAR pixel to the center of the commune and its 5 closest neighbours (red points on the map below).
The values are computed as a weighted (by the distance) average of those selected pixels.
The GWL (Global Warming level) represents the Global Mean Surface Temperature anomaly with 1850-1899 as reference.
The used statistical law is a General Pareto Distribution, future IDFs are computed by adding 7% of intensity per degree of Global Warming
Reference: Brajkovic et al., 2025 (https://doi.org/10.1016/j.ejrh.2025.102399); contact : josip.brajkovic@uliege.be
Units: mm per hour
Montana coefficients: val[mm/h]=a*duration[minutes]^(-b)
95% confidence interval half width [mm/h]
Return period (years) | 1h | 3h | 6h | 12h | 24h | 48h | 72h | Montana a | Montana b | 1h | 3h | 6h | 12h | 24h | 48h | 72h
2 | 25.8639 | 12.6203 | 7.4245 | 4.0799 | 2.1339 | 1.2734 | 0.95521 | 489.1409 | 0.71578 | 1.2856 | 0.63911 | 0.37683 | 0.2038 | 0.10526 | 0.057981 | 0.0399
5 | 32.2893 | 15.9093 | 9.3543 | 5.1415 | 2.6996 | 1.5728 | 1.1628 | 600.5223 | 0.7115 | 2.1688 | 1.1377 | 0.66244 | 0.3649 | 0.20082 | 0.10326 | 0.071769
10 | 37.3084 | 18.6089 | 10.9288 | 6.0199 | 3.1905 | 1.8187 | 1.3347 | 677.5869 | 0.70549 | 3.265 | 1.7638 | 1.0126 | 0.5721 | 0.33045 | 0.16233 | 0.1129
20 | 42.4706 | 21.5091 | 12.6097 | 6.9692 | 3.7435 | 2.0828 | 1.5208 | 748.4842 | 0.69789 | 4.7938 | 2.6631 | 1.5084 | 0.87904 | 0.52973 | 0.24975 | 0.17315
25 | 44.1639 | 22.4884 | 13.1747 | 7.291 | 3.936 | 2.1719 | 1.5839 | 770.0249 | 0.69517 | 5.3822 | 3.0177 | 1.7023 | 1.0019 | 0.61136 | 0.28462 | 0.19712
30 | 45.5591 | 23.3059 | 13.6453 | 7.56 | 4.0988 | 2.2462 | 1.6366 | 787.1707 | 0.69287 | 5.8986 | 3.3326 | 1.8739 | 1.1116 | 0.68504 | 0.31571 | 0.21846
50 | 49.5251 | 25.6826 | 15.0078 | 8.3438 | 4.5832 | 2.4621 | 1.7904 | 833.0806 | 0.68609 | 7.5192 | 4.3431 | 2.421 | 1.4665 | 0.92792 | 0.41589 | 0.28726
100 | 55.0447 | 29.1236 | 16.9657 | 9.4828 | 5.3123 | 2.7739 | 2.014 | 890.5405 | 0.6762 | 10.1407 | 6.0434 | 3.3316 | 2.0701 | 1.3549 | 0.58516 | 0.40366
200 | 60.7301 | 32.8349 | 19.057 | 10.7155 | 6.1338 | 3.1092 | 2.2561 | 942.7455 | 0.66569 | 13.2705 | 8.1712 | 4.4561 | 2.8317 | 1.9146 | 0.79712 | 0.54993