## GWL = 1 K
IDFs are calculated using the biad-adjusted Regional Climate model MAR3.14.0 forced by ERA5 (resolution of 5 km) reanalysis over 1940-2023.
The IDF for each location is calculated taking the closest MAR pixel to the center of the commune and its 5 closest neighbours (red points on the map below).
The values are computed as a weighted (by the distance) average of those selected pixels.
The GWL (Global Warming level) represents the Global Mean Surface Temperature anomaly with 1850-1899 as reference.
The used statistical law is a General Pareto Distribution, future IDFs are computed by adding 7% of intensity per degree of Global Warming
Reference: Brajkovic et al., 2025 (https://doi.org/10.1016/j.ejrh.2025.102399); contact : josip.brajkovic@uliege.be
Units: mm per hour
Montana coefficients: val[mm/h]=a*duration[minutes]^(-b)
95% confidence interval half width [mm/h]
Return period (years) | 1h | 3h | 6h | 12h | 24h | 48h | 72h | Montana a | Montana b | 1h | 3h | 6h | 12h | 24h | 48h | 72h
2 | 20.3532 | 10.0233 | 5.865 | 3.3426 | 1.7379 | 1.029 | 0.763 | 373.5471 | 0.70843 | 1.0727 | 0.5604 | 0.30577 | 0.16948 | 0.08294 | 0.047721 | 0.03406
5 | 25.7901 | 12.3819 | 7.3333 | 4.2087 | 2.1714 | 1.2795 | 0.94194 | 490.2496 | 0.71747 | 1.9085 | 0.85218 | 0.51304 | 0.29128 | 0.1488 | 0.085654 | 0.061998
10 | 30.1681 | 14.1495 | 8.496 | 4.9044 | 2.5307 | 1.4881 | 1.0924 | 589.6891 | 0.72472 | 2.9839 | 1.1275 | 0.75675 | 0.44072 | 0.23189 | 0.13154 | 0.096664
20 | 34.7926 | 15.9049 | 9.7057 | 5.6375 | 2.9198 | 1.7148 | 1.2572 | 700.0963 | 0.73227 | 4.5145 | 1.462 | 1.0913 | 0.6561 | 0.35506 | 0.19811 | 0.14734
25 | 36.3368 | 16.4677 | 10.1055 | 5.8819 | 3.0518 | 1.7918 | 1.3135 | 738.2032 | 0.73477 | 5.1116 | 1.5828 | 1.2198 | 0.741 | 0.40451 | 0.22464 | 0.1676
30 | 37.6192 | 16.9268 | 10.436 | 6.0847 | 3.1623 | 1.8563 | 1.3608 | 770.3269 | 0.73683 | 5.639 | 1.6863 | 1.3325 | 0.81631 | 0.44874 | 0.24832 | 0.1857
50 | 41.3151 | 18.2096 | 11.3808 | 6.6681 | 3.4845 | 2.0447 | 1.4995 | 865.3367 | 0.74271 | 7.3142 | 1.9989 | 1.6869 | 1.057 | 0.59221 | 0.32487 | 0.24438
100 | 46.584 | 19.9431 | 12.7085 | 7.4974 | 3.9539 | 2.3194 | 1.7033 | 1007.0974 | 0.75093 | 10.0833 | 2.4765 | 2.2632 | 1.4581 | 0.83742 | 0.4552 | 0.34476
200 | 52.1651 | 21.6697 | 14.0911 | 8.3725 | 4.4633 | 2.618 | 1.9267 | 1165.4808 | 0.75945 | 13.4767 | 3.0152 | 2.9568 | 1.9524 | 1.1486 | 0.62004 | 0.47248

## GWL = 2 K
IDFs are calculated using the biad-adjusted Regional Climate model MAR3.14.0 forced by ERA5 (resolution of 5 km) reanalysis over 1940-2023.
The IDF for each location is calculated taking the closest MAR pixel to the center of the commune and its 5 closest neighbours (red points on the map below).
The values are computed as a weighted (by the distance) average of those selected pixels.
The GWL (Global Warming level) represents the Global Mean Surface Temperature anomaly with 1850-1899 as reference.
The used statistical law is a General Pareto Distribution, future IDFs are computed by adding 7% of intensity per degree of Global Warming
Reference: Brajkovic et al., 2025 (https://doi.org/10.1016/j.ejrh.2025.102399); contact : josip.brajkovic@uliege.be
Units: mm per hour
Montana coefficients: val[mm/h]=a*duration[minutes]^(-b)
95% confidence interval half width [mm/h]
Return period (years) | 1h | 3h | 6h | 12h | 24h | 48h | 72h | Montana a | Montana b | 1h | 3h | 6h | 12h | 24h | 48h | 72h
2 | 21.778 | 10.7249 | 6.2755 | 3.5765 | 1.8596 | 1.101 | 0.81641 | 399.6953 | 0.70843 | 1.1478 | 0.59963 | 0.32717 | 0.18135 | 0.088746 | 0.051062 | 0.036445
5 | 27.5954 | 13.2486 | 7.8467 | 4.5033 | 2.3234 | 1.3691 | 1.0079 | 524.5676 | 0.71747 | 2.0421 | 0.91183 | 0.54896 | 0.31167 | 0.15921 | 0.091649 | 0.066338
10 | 32.2798 | 15.1399 | 9.0907 | 5.2477 | 2.7079 | 1.5923 | 1.1688 | 630.9674 | 0.72472 | 3.1928 | 1.2065 | 0.80972 | 0.47157 | 0.24812 | 0.14074 | 0.10343
20 | 37.2281 | 17.0182 | 10.385 | 6.0322 | 3.1242 | 1.8348 | 1.3452 | 749.1032 | 0.73227 | 4.8305 | 1.5644 | 1.1677 | 0.70203 | 0.37991 | 0.21198 | 0.15766
25 | 38.8803 | 17.6204 | 10.8128 | 6.2936 | 3.2655 | 1.9172 | 1.4055 | 789.8772 | 0.73477 | 5.4694 | 1.6936 | 1.3051 | 0.79287 | 0.43282 | 0.24037 | 0.17933
30 | 40.2526 | 18.1116 | 11.1665 | 6.5106 | 3.3836 | 1.9862 | 1.4561 | 824.2499 | 0.73683 | 6.0338 | 1.8043 | 1.4258 | 0.87345 | 0.48015 | 0.2657 | 0.1987
50 | 44.2072 | 19.4842 | 12.1774 | 7.1348 | 3.7285 | 2.1878 | 1.6045 | 925.9102 | 0.74271 | 7.8262 | 2.1388 | 1.805 | 1.131 | 0.63366 | 0.34761 | 0.26149
100 | 49.8449 | 21.3391 | 13.5981 | 8.0222 | 4.2306 | 2.4818 | 1.8226 | 1077.5942 | 0.75093 | 10.7892 | 2.6499 | 2.4216 | 1.5601 | 0.89603 | 0.48707 | 0.36889
200 | 55.8166 | 23.1866 | 15.0775 | 8.9586 | 4.7757 | 2.8013 | 2.0616 | 1247.0644 | 0.75945 | 14.4201 | 3.2262 | 3.1638 | 2.0891 | 1.229 | 0.66344 | 0.50555

## GWL = 3 K
IDFs are calculated using the biad-adjusted Regional Climate model MAR3.14.0 forced by ERA5 (resolution of 5 km) reanalysis over 1940-2023.
The IDF for each location is calculated taking the closest MAR pixel to the center of the commune and its 5 closest neighbours (red points on the map below).
The values are computed as a weighted (by the distance) average of those selected pixels.
The GWL (Global Warming level) represents the Global Mean Surface Temperature anomaly with 1850-1899 as reference.
The used statistical law is a General Pareto Distribution, future IDFs are computed by adding 7% of intensity per degree of Global Warming
Reference: Brajkovic et al., 2025 (https://doi.org/10.1016/j.ejrh.2025.102399); contact : josip.brajkovic@uliege.be
Units: mm per hour
Montana coefficients: val[mm/h]=a*duration[minutes]^(-b)
95% confidence interval half width [mm/h]
Return period (years) | 1h | 3h | 6h | 12h | 24h | 48h | 72h | Montana a | Montana b | 1h | 3h | 6h | 12h | 24h | 48h | 72h
2 | 23.2027 | 11.4266 | 6.6861 | 3.8105 | 1.9813 | 1.173 | 0.86982 | 425.8437 | 0.70843 | 1.2229 | 0.63886 | 0.34858 | 0.19321 | 0.094552 | 0.054402 | 0.038829
5 | 29.4008 | 14.1153 | 8.36 | 4.7979 | 2.4754 | 1.4587 | 1.0738 | 558.8851 | 0.71747 | 2.1757 | 0.97148 | 0.58487 | 0.33205 | 0.16963 | 0.097645 | 0.070678
10 | 34.3916 | 16.1304 | 9.6854 | 5.591 | 2.885 | 1.6965 | 1.2453 | 672.2456 | 0.72472 | 3.4017 | 1.2854 | 0.8627 | 0.50243 | 0.26435 | 0.14995 | 0.1102
20 | 39.6636 | 18.1316 | 11.0644 | 6.4268 | 3.3286 | 1.9548 | 1.4332 | 798.1099 | 0.73227 | 5.1465 | 1.6667 | 1.2441 | 0.74795 | 0.40477 | 0.22585 | 0.16797
25 | 41.4239 | 18.7732 | 11.5202 | 6.7054 | 3.4791 | 2.0426 | 1.4974 | 841.5513 | 0.73477 | 5.8272 | 1.8044 | 1.3905 | 0.84474 | 0.46114 | 0.25609 | 0.19106
30 | 42.8859 | 19.2965 | 11.897 | 6.9365 | 3.605 | 2.1162 | 1.5513 | 878.1727 | 0.73683 | 6.4285 | 1.9224 | 1.519 | 0.93059 | 0.51156 | 0.28308 | 0.2117
50 | 47.0992 | 20.7589 | 12.9741 | 7.6016 | 3.9724 | 2.3309 | 1.7095 | 986.4838 | 0.74271 | 8.3382 | 2.2788 | 1.9231 | 1.205 | 0.67511 | 0.37035 | 0.27859
100 | 53.1058 | 22.7351 | 14.4877 | 8.547 | 4.5074 | 2.6442 | 1.9418 | 1148.091 | 0.75093 | 11.495 | 2.8232 | 2.58 | 1.6622 | 0.95465 | 0.51893 | 0.39302
200 | 59.4682 | 24.7035 | 16.0639 | 9.5446 | 5.0881 | 2.9845 | 2.1964 | 1328.6481 | 0.75945 | 15.3634 | 3.4373 | 3.3708 | 2.2257 | 1.3094 | 0.70685 | 0.53863

## GWL = 4 K
IDFs are calculated using the biad-adjusted Regional Climate model MAR3.14.0 forced by ERA5 (resolution of 5 km) reanalysis over 1940-2023.
The IDF for each location is calculated taking the closest MAR pixel to the center of the commune and its 5 closest neighbours (red points on the map below).
The values are computed as a weighted (by the distance) average of those selected pixels.
The GWL (Global Warming level) represents the Global Mean Surface Temperature anomaly with 1850-1899 as reference.
The used statistical law is a General Pareto Distribution, future IDFs are computed by adding 7% of intensity per degree of Global Warming
Reference: Brajkovic et al., 2025 (https://doi.org/10.1016/j.ejrh.2025.102399); contact : josip.brajkovic@uliege.be
Units: mm per hour
Montana coefficients: val[mm/h]=a*duration[minutes]^(-b)
95% confidence interval half width [mm/h]
Return period (years) | 1h | 3h | 6h | 12h | 24h | 48h | 72h | Montana a | Montana b | 1h | 3h | 6h | 12h | 24h | 48h | 72h
2 | 24.6274 | 12.1282 | 7.0966 | 4.0445 | 2.1029 | 1.2451 | 0.92323 | 451.9916 | 0.70843 | 1.298 | 0.67809 | 0.36998 | 0.20508 | 0.10036 | 0.057743 | 0.041213
5 | 31.2061 | 14.982 | 8.8733 | 5.0925 | 2.6274 | 1.5482 | 1.1397 | 593.2026 | 0.71747 | 2.3093 | 1.0311 | 0.62078 | 0.35244 | 0.18004 | 0.10364 | 0.075018
10 | 36.5034 | 17.1209 | 10.2801 | 5.9343 | 3.0622 | 1.8006 | 1.3218 | 713.5236 | 0.72472 | 3.6105 | 1.3643 | 0.91567 | 0.53328 | 0.28059 | 0.15916 | 0.11696
20 | 42.099 | 19.2449 | 11.7438 | 6.8214 | 3.533 | 2.0748 | 1.5212 | 847.1165 | 0.73227 | 5.4625 | 1.7691 | 1.3205 | 0.79388 | 0.42962 | 0.23972 | 0.17829
25 | 43.9675 | 19.9259 | 12.2276 | 7.1171 | 3.6927 | 2.1681 | 1.5894 | 893.2256 | 0.73477 | 6.185 | 1.9152 | 1.4759 | 0.89661 | 0.48945 | 0.27182 | 0.2028
30 | 45.5193 | 20.4814 | 12.6275 | 7.3624 | 3.8264 | 2.2461 | 1.6466 | 932.0955 | 0.73683 | 6.8232 | 2.0404 | 1.6123 | 0.98774 | 0.54297 | 0.30046 | 0.2247
50 | 49.9913 | 22.0336 | 13.7707 | 8.0684 | 4.2163 | 2.4741 | 1.8144 | 1047.0574 | 0.74271 | 8.8502 | 2.4187 | 2.0412 | 1.279 | 0.71657 | 0.39309 | 0.2957
100 | 56.3667 | 24.1311 | 15.3773 | 9.0718 | 4.7842 | 2.8065 | 2.061 | 1218.5878 | 0.75093 | 12.2008 | 2.9966 | 2.7384 | 1.7643 | 1.0133 | 0.55079 | 0.41716
200 | 63.1197 | 26.2204 | 17.0502 | 10.1307 | 5.4006 | 3.1678 | 2.3313 | 1410.2318 | 0.75945 | 16.3068 | 3.6484 | 3.5778 | 2.3624 | 1.3898 | 0.75025 | 0.5717