## GWL = 1 K
IDFs are calculated using the biad-adjusted Regional Climate model MAR3.14.0 forced by ERA5 (resolution of 5 km) reanalysis over 1940-2023.
The IDF for each location is calculated taking the closest MAR pixel to the center of the commune and its 5 closest neighbours (red points on the map below).
The values are computed as a weighted (by the distance) average of those selected pixels.
The GWL (Global Warming level) represents the Global Mean Surface Temperature anomaly with 1850-1899 as reference.
The used statistical law is a General Pareto Distribution, future IDFs are computed by adding 7% of intensity per degree of Global Warming
Reference: Brajkovic et al., 2025 (https://doi.org/10.1016/j.ejrh.2025.102399); contact : josip.brajkovic@uliege.be
Units: mm per hour
Montana coefficients: val[mm/h]=a*duration[minutes]^(-b)
95% confidence interval half width [mm/h]
Return period (years) | 1h | 3h | 6h | 12h | 24h | 48h | 72h | Montana a | Montana b | 1h | 3h | 6h | 12h | 24h | 48h | 72h
2 | 19.8252 | 10.1579 | 5.9575 | 3.3419 | 1.7494 | 1.0089 | 0.74562 | 339.3897 | 0.69063 | 1.073 | 0.52828 | 0.3851 | 0.18109 | 0.092047 | 0.049526 | 0.033248
5 | 25.3146 | 12.7543 | 7.5391 | 4.2694 | 2.2251 | 1.2655 | 0.91946 | 442.504 | 0.69608 | 1.8964 | 0.85036 | 0.61176 | 0.31361 | 0.16253 | 0.088834 | 0.060082
10 | 29.7577 | 14.7267 | 8.7696 | 5.0179 | 2.6139 | 1.4773 | 1.0644 | 531.3446 | 0.70165 | 2.9468 | 1.243 | 0.83981 | 0.47888 | 0.25489 | 0.14168 | 0.094485
20 | 34.4709 | 16.7074 | 10.0311 | 5.8103 | 3.0298 | 1.7056 | 1.2221 | 630.8494 | 0.70811 | 4.4467 | 1.789 | 1.1282 | 0.71981 | 0.39386 | 0.22129 | 0.14522
25 | 36.0488 | 17.3471 | 10.444 | 6.0753 | 3.1697 | 1.7828 | 1.2758 | 665.3815 | 0.71034 | 5.0337 | 1.9981 | 1.2348 | 0.81536 | 0.44972 | 0.2533 | 0.1655
30 | 37.3609 | 17.8704 | 10.7838 | 6.2955 | 3.2864 | 1.8473 | 1.3207 | 694.5623 | 0.71222 | 5.553 | 2.181 | 1.3272 | 0.90034 | 0.49965 | 0.28192 | 0.18362
50 | 41.1494 | 19.3407 | 11.7484 | 6.931 | 3.6245 | 2.035 | 1.4521 | 781.2208 | 0.71769 | 7.2065 | 2.7512 | 1.6116 | 1.1731 | 0.6611 | 0.37458 | 0.24223
100 | 46.5681 | 21.3456 | 13.0871 | 7.8393 | 4.1112 | 2.3071 | 1.6439 | 911.4236 | 0.72561 | 9.9511 | 3.6607 | 2.0611 | 1.631 | 0.93495 | 0.53223 | 0.34206
200 | 52.3283 | 23.363 | 14.4617 | 8.8044 | 4.6325 | 2.6007 | 1.8527 | 1058.0326 | 0.73404 | 13.3295 | 4.7269 | 2.5888 | 2.2004 | 1.2787 | 0.73104 | 0.46835

## GWL = 2 K
IDFs are calculated using the biad-adjusted Regional Climate model MAR3.14.0 forced by ERA5 (resolution of 5 km) reanalysis over 1940-2023.
The IDF for each location is calculated taking the closest MAR pixel to the center of the commune and its 5 closest neighbours (red points on the map below).
The values are computed as a weighted (by the distance) average of those selected pixels.
The GWL (Global Warming level) represents the Global Mean Surface Temperature anomaly with 1850-1899 as reference.
The used statistical law is a General Pareto Distribution, future IDFs are computed by adding 7% of intensity per degree of Global Warming
Reference: Brajkovic et al., 2025 (https://doi.org/10.1016/j.ejrh.2025.102399); contact : josip.brajkovic@uliege.be
Units: mm per hour
Montana coefficients: val[mm/h]=a*duration[minutes]^(-b)
95% confidence interval half width [mm/h]
Return period (years) | 1h | 3h | 6h | 12h | 24h | 48h | 72h | Montana a | Montana b | 1h | 3h | 6h | 12h | 24h | 48h | 72h
2 | 21.213 | 10.869 | 6.3745 | 3.5758 | 1.8718 | 1.0795 | 0.79781 | 363.1468 | 0.69063 | 1.1481 | 0.56526 | 0.41206 | 0.19376 | 0.09849 | 0.052993 | 0.035575
5 | 27.0866 | 13.6471 | 8.0668 | 4.5683 | 2.3809 | 1.3541 | 0.98382 | 473.4787 | 0.69608 | 2.0292 | 0.90988 | 0.65458 | 0.33556 | 0.17391 | 0.095052 | 0.064288
10 | 31.8407 | 15.7575 | 9.3835 | 5.3692 | 2.7969 | 1.5807 | 1.1389 | 568.5388 | 0.70165 | 3.1531 | 1.33 | 0.8986 | 0.5124 | 0.27273 | 0.1516 | 0.1011
20 | 36.8838 | 17.8769 | 10.7332 | 6.217 | 3.2419 | 1.825 | 1.3077 | 675.0088 | 0.70811 | 4.758 | 1.9142 | 1.2072 | 0.7702 | 0.42143 | 0.23678 | 0.15539
25 | 38.5723 | 18.5613 | 11.175 | 6.5006 | 3.3916 | 1.9076 | 1.3651 | 711.9582 | 0.71034 | 5.3861 | 2.1379 | 1.3213 | 0.87244 | 0.4812 | 0.27103 | 0.17709
30 | 39.9762 | 19.1214 | 11.5387 | 6.7362 | 3.5164 | 1.9766 | 1.4132 | 743.1816 | 0.71222 | 5.9417 | 2.3337 | 1.4201 | 0.96336 | 0.53462 | 0.30166 | 0.19647
50 | 44.0299 | 20.6946 | 12.5708 | 7.4162 | 3.8782 | 2.1775 | 1.5537 | 835.9065 | 0.7177 | 7.7109 | 2.9438 | 1.7244 | 1.2552 | 0.70737 | 0.4008 | 0.25919
100 | 49.8279 | 22.8398 | 14.0032 | 8.3881 | 4.399 | 2.4686 | 1.759 | 975.2233 | 0.72561 | 10.6477 | 3.917 | 2.2054 | 1.7452 | 1.0004 | 0.56949 | 0.36601
200 | 55.9913 | 24.9984 | 15.4741 | 9.4207 | 4.9568 | 2.7828 | 1.9824 | 1132.0949 | 0.73404 | 14.2625 | 5.0578 | 2.77 | 2.3544 | 1.3682 | 0.78221 | 0.50113

## GWL = 3 K
IDFs are calculated using the biad-adjusted Regional Climate model MAR3.14.0 forced by ERA5 (resolution of 5 km) reanalysis over 1940-2023.
The IDF for each location is calculated taking the closest MAR pixel to the center of the commune and its 5 closest neighbours (red points on the map below).
The values are computed as a weighted (by the distance) average of those selected pixels.
The GWL (Global Warming level) represents the Global Mean Surface Temperature anomaly with 1850-1899 as reference.
The used statistical law is a General Pareto Distribution, future IDFs are computed by adding 7% of intensity per degree of Global Warming
Reference: Brajkovic et al., 2025 (https://doi.org/10.1016/j.ejrh.2025.102399); contact : josip.brajkovic@uliege.be
Units: mm per hour
Montana coefficients: val[mm/h]=a*duration[minutes]^(-b)
95% confidence interval half width [mm/h]
Return period (years) | 1h | 3h | 6h | 12h | 24h | 48h | 72h | Montana a | Montana b | 1h | 3h | 6h | 12h | 24h | 48h | 72h
2 | 22.6007 | 11.58 | 6.7915 | 3.8098 | 1.9943 | 1.1501 | 0.85001 | 386.9042 | 0.69063 | 1.2232 | 0.60224 | 0.43901 | 0.20644 | 0.10493 | 0.05646 | 0.037902
5 | 28.8586 | 14.5399 | 8.5946 | 4.8672 | 2.5366 | 1.4427 | 1.0482 | 504.4549 | 0.69608 | 2.1619 | 0.96941 | 0.69741 | 0.35751 | 0.18529 | 0.10127 | 0.068493
10 | 33.9237 | 16.7884 | 9.9974 | 5.7205 | 2.9799 | 1.6841 | 1.2134 | 605.7329 | 0.70165 | 3.3594 | 1.417 | 0.95739 | 0.54592 | 0.29057 | 0.16151 | 0.10771
20 | 39.2968 | 19.0465 | 11.4354 | 6.6238 | 3.4539 | 1.9443 | 1.3932 | 719.1683 | 0.70811 | 5.0693 | 2.0394 | 1.2861 | 0.82058 | 0.44899 | 0.25227 | 0.16555
25 | 41.0957 | 19.7756 | 11.9061 | 6.9258 | 3.6135 | 2.0324 | 1.4544 | 758.5346 | 0.71034 | 5.7384 | 2.2778 | 1.4077 | 0.92951 | 0.51268 | 0.28876 | 0.18868
30 | 42.5914 | 20.3723 | 12.2936 | 7.1769 | 3.7465 | 2.1059 | 1.5056 | 791.8011 | 0.71222 | 6.3304 | 2.4863 | 1.513 | 1.0264 | 0.5696 | 0.32139 | 0.20933
50 | 46.9104 | 22.0484 | 13.3932 | 7.9014 | 4.1319 | 2.3199 | 1.6554 | 890.592 | 0.7177 | 8.2154 | 3.1363 | 1.8373 | 1.3374 | 0.75365 | 0.42702 | 0.27614
100 | 53.0876 | 24.334 | 14.9193 | 8.9368 | 4.6868 | 2.6301 | 1.8741 | 1039.0229 | 0.72561 | 11.3443 | 4.1732 | 2.3497 | 1.8594 | 1.0658 | 0.60675 | 0.38995
200 | 59.6543 | 26.6338 | 16.4864 | 10.037 | 5.281 | 2.9648 | 2.1121 | 1206.1573 | 0.73404 | 15.1956 | 5.3887 | 2.9512 | 2.5085 | 1.4577 | 0.83338 | 0.53391

## GWL = 4 K
IDFs are calculated using the biad-adjusted Regional Climate model MAR3.14.0 forced by ERA5 (resolution of 5 km) reanalysis over 1940-2023.
The IDF for each location is calculated taking the closest MAR pixel to the center of the commune and its 5 closest neighbours (red points on the map below).
The values are computed as a weighted (by the distance) average of those selected pixels.
The GWL (Global Warming level) represents the Global Mean Surface Temperature anomaly with 1850-1899 as reference.
The used statistical law is a General Pareto Distribution, future IDFs are computed by adding 7% of intensity per degree of Global Warming
Reference: Brajkovic et al., 2025 (https://doi.org/10.1016/j.ejrh.2025.102399); contact : josip.brajkovic@uliege.be
Units: mm per hour
Montana coefficients: val[mm/h]=a*duration[minutes]^(-b)
95% confidence interval half width [mm/h]
Return period (years) | 1h | 3h | 6h | 12h | 24h | 48h | 72h | Montana a | Montana b | 1h | 3h | 6h | 12h | 24h | 48h | 72h
2 | 23.9885 | 12.2911 | 7.2085 | 4.0437 | 2.1167 | 1.2207 | 0.9022 | 410.6616 | 0.69063 | 1.2983 | 0.63922 | 0.46597 | 0.21911 | 0.11138 | 0.059927 | 0.040229
5 | 30.6307 | 15.4327 | 9.1223 | 5.166 | 2.6924 | 1.5313 | 1.1125 | 535.4304 | 0.69608 | 2.2947 | 1.0289 | 0.74023 | 0.37946 | 0.19666 | 0.10749 | 0.072699
10 | 36.0068 | 17.8193 | 10.6113 | 6.0717 | 3.1629 | 1.7875 | 1.288 | 642.9271 | 0.70165 | 3.5656 | 1.504 | 1.0162 | 0.57944 | 0.30842 | 0.17143 | 0.11433
20 | 41.7097 | 20.216 | 12.1376 | 7.0305 | 3.666 | 2.0637 | 1.4788 | 763.3272 | 0.70811 | 5.3805 | 2.1646 | 1.3651 | 0.87097 | 0.47656 | 0.26776 | 0.17572
25 | 43.6191 | 20.9899 | 12.6372 | 7.3511 | 3.8354 | 2.1572 | 1.5437 | 805.1116 | 0.71034 | 6.0908 | 2.4177 | 1.4942 | 0.98659 | 0.54416 | 0.3065 | 0.20026
30 | 45.2067 | 21.6232 | 13.0484 | 7.6176 | 3.9765 | 2.2352 | 1.5981 | 840.4204 | 0.71222 | 6.7191 | 2.639 | 1.6059 | 1.0894 | 0.60457 | 0.34113 | 0.22218
50 | 49.7908 | 23.4023 | 14.2156 | 8.3866 | 4.3856 | 2.4624 | 1.757 | 945.2775 | 0.7177 | 8.7198 | 3.3289 | 1.9501 | 1.4195 | 0.79993 | 0.45324 | 0.2931
100 | 56.3474 | 25.8282 | 15.8354 | 9.4856 | 4.9746 | 2.7916 | 1.9892 | 1102.8224 | 0.72561 | 12.0408 | 4.4295 | 2.494 | 1.9736 | 1.1313 | 0.644 | 0.41389
200 | 63.3172 | 28.2692 | 17.4987 | 10.6534 | 5.6053 | 3.1469 | 2.2418 | 1280.2194 | 0.73404 | 16.1287 | 5.7196 | 3.1324 | 2.6625 | 1.5472 | 0.88456 | 0.5667