## GWL = 1 K
IDFs are calculated using the biad-adjusted Regional Climate model MAR3.14.0 forced by ERA5 (resolution of 5 km) reanalysis over 1940-2023.
The IDF for each location is calculated taking the closest MAR pixel to the center of the commune and its 5 closest neighbours (red points on the map below).
The values are computed as a weighted (by the distance) average of those selected pixels.
The GWL (Global Warming level) represents the Global Mean Surface Temperature anomaly with 1850-1899 as reference.
The used statistical law is a General Pareto Distribution, future IDFs are computed by adding 7% of intensity per degree of Global Warming
Reference: Brajkovic et al., 2025 (https://doi.org/10.1016/j.ejrh.2025.102399); contact : josip.brajkovic@uliege.be
Units: mm per hour
Montana coefficients: val[mm/h]=a*duration[minutes]^(-b)
95% confidence interval half width [mm/h]
Return period (years) | 1h | 3h | 6h | 12h | 24h | 48h | 72h | Montana a | Montana b | 1h | 3h | 6h | 12h | 24h | 48h | 72h
2 | 20.6554 | 10.3404 | 6.0587 | 3.4541 | 1.8332 | 1.0952 | 0.81191 | 364.1301 | 0.69839 | 1.0705 | 0.51115 | 0.3679 | 0.17868 | 0.094183 | 0.055946 | 0.038967
5 | 25.9351 | 12.8092 | 7.5102 | 4.3582 | 2.2976 | 1.3858 | 1.0117 | 464.8899 | 0.70277 | 1.7798 | 0.78043 | 0.5559 | 0.29787 | 0.16045 | 0.097322 | 0.065445
10 | 29.9827 | 14.6297 | 8.6007 | 5.069 | 2.6674 | 1.6215 | 1.1699 | 543.7963 | 0.70593 | 2.6814 | 1.0785 | 0.72476 | 0.43976 | 0.23906 | 0.14394 | 0.09334
20 | 34.0811 | 16.4124 | 9.6848 | 5.8041 | 3.0541 | 1.8717 | 1.3346 | 625.175 | 0.70902 | 3.9422 | 1.4799 | 0.92066 | 0.64216 | 0.35156 | 0.20936 | 0.13093
25 | 35.412 | 16.9786 | 10.0325 | 6.046 | 3.1823 | 1.9555 | 1.389 | 651.9246 | 0.71 | 4.426 | 1.6317 | 0.98942 | 0.72144 | 0.39577 | 0.23504 | 0.1454
30 | 36.5037 | 17.4386 | 10.3161 | 6.2457 | 3.2884 | 2.0251 | 1.434 | 673.9865 | 0.7108 | 4.8497 | 1.7639 | 1.0476 | 0.79152 | 0.43495 | 0.25781 | 0.15815
50 | 39.584 | 18.7147 | 11.1085 | 6.8147 | 3.5926 | 2.2263 | 1.5626 | 736.8126 | 0.71304 | 6.1735 | 2.1725 | 1.22 | 1.0141 | 0.55983 | 0.33068 | 0.19844
100 | 43.8167 | 20.4179 | 12.1787 | 7.6101 | 4.0219 | 2.5139 | 1.7433 | 824.5512 | 0.71605 | 8.2963 | 2.8147 | 1.475 | 1.3802 | 0.76695 | 0.45258 | 0.2646
200 | 48.1146 | 22.0903 | 13.2433 | 8.4334 | 4.4713 | 2.8192 | 1.9313 | 915.3227 | 0.71905 | 10.8037 | 3.554 | 1.753 | 1.8242 | 1.0208 | 0.60363 | 0.34497

## GWL = 2 K
IDFs are calculated using the biad-adjusted Regional Climate model MAR3.14.0 forced by ERA5 (resolution of 5 km) reanalysis over 1940-2023.
The IDF for each location is calculated taking the closest MAR pixel to the center of the commune and its 5 closest neighbours (red points on the map below).
The values are computed as a weighted (by the distance) average of those selected pixels.
The GWL (Global Warming level) represents the Global Mean Surface Temperature anomaly with 1850-1899 as reference.
The used statistical law is a General Pareto Distribution, future IDFs are computed by adding 7% of intensity per degree of Global Warming
Reference: Brajkovic et al., 2025 (https://doi.org/10.1016/j.ejrh.2025.102399); contact : josip.brajkovic@uliege.be
Units: mm per hour
Montana coefficients: val[mm/h]=a*duration[minutes]^(-b)
95% confidence interval half width [mm/h]
Return period (years) | 1h | 3h | 6h | 12h | 24h | 48h | 72h | Montana a | Montana b | 1h | 3h | 6h | 12h | 24h | 48h | 72h
2 | 22.1013 | 11.0642 | 6.4828 | 3.6958 | 1.9615 | 1.1718 | 0.86874 | 389.6191 | 0.69839 | 1.1454 | 0.54693 | 0.39365 | 0.19119 | 0.10078 | 0.059862 | 0.041694
5 | 27.7505 | 13.7059 | 8.0359 | 4.6633 | 2.4585 | 1.4828 | 1.0825 | 497.4325 | 0.70277 | 1.9044 | 0.83506 | 0.59481 | 0.31873 | 0.17168 | 0.10413 | 0.070026
10 | 32.0815 | 15.6538 | 9.2027 | 5.4238 | 2.8542 | 1.735 | 1.2518 | 581.8621 | 0.70593 | 2.8691 | 1.154 | 0.77549 | 0.47055 | 0.25579 | 0.15401 | 0.099874
20 | 36.4668 | 17.5613 | 10.3627 | 6.2104 | 3.2679 | 2.0027 | 1.428 | 668.9373 | 0.70902 | 4.2182 | 1.5835 | 0.9851 | 0.68711 | 0.37617 | 0.22402 | 0.1401
25 | 37.8908 | 18.1671 | 10.7347 | 6.4693 | 3.4051 | 2.0924 | 1.4862 | 697.5591 | 0.71 | 4.7358 | 1.7459 | 1.0587 | 0.77194 | 0.42348 | 0.25149 | 0.15558
30 | 39.059 | 18.6593 | 11.0382 | 6.6829 | 3.5186 | 2.1669 | 1.5344 | 721.1655 | 0.7108 | 5.1892 | 1.8874 | 1.1209 | 0.84693 | 0.46539 | 0.27586 | 0.16922
50 | 42.3549 | 20.0247 | 11.8861 | 7.2918 | 3.8441 | 2.3822 | 1.672 | 788.3893 | 0.71304 | 6.6056 | 2.3246 | 1.3054 | 1.085 | 0.59901 | 0.35383 | 0.21233
100 | 46.8839 | 21.8472 | 13.0312 | 8.1428 | 4.3035 | 2.6899 | 1.8653 | 882.2697 | 0.71605 | 8.8771 | 3.0117 | 1.5782 | 1.4768 | 0.82064 | 0.48426 | 0.28312
200 | 51.4827 | 23.6366 | 14.1703 | 9.0237 | 4.7843 | 3.0166 | 2.0665 | 979.3953 | 0.71905 | 11.56 | 3.8027 | 1.8757 | 1.9519 | 1.0923 | 0.64588 | 0.36912

## GWL = 3 K
IDFs are calculated using the biad-adjusted Regional Climate model MAR3.14.0 forced by ERA5 (resolution of 5 km) reanalysis over 1940-2023.
The IDF for each location is calculated taking the closest MAR pixel to the center of the commune and its 5 closest neighbours (red points on the map below).
The values are computed as a weighted (by the distance) average of those selected pixels.
The GWL (Global Warming level) represents the Global Mean Surface Temperature anomaly with 1850-1899 as reference.
The used statistical law is a General Pareto Distribution, future IDFs are computed by adding 7% of intensity per degree of Global Warming
Reference: Brajkovic et al., 2025 (https://doi.org/10.1016/j.ejrh.2025.102399); contact : josip.brajkovic@uliege.be
Units: mm per hour
Montana coefficients: val[mm/h]=a*duration[minutes]^(-b)
95% confidence interval half width [mm/h]
Return period (years) | 1h | 3h | 6h | 12h | 24h | 48h | 72h | Montana a | Montana b | 1h | 3h | 6h | 12h | 24h | 48h | 72h
2 | 23.5472 | 11.788 | 6.9069 | 3.9376 | 2.0898 | 1.2485 | 0.92558 | 415.1083 | 0.69839 | 1.2203 | 0.58271 | 0.4194 | 0.2037 | 0.10737 | 0.063778 | 0.044422
5 | 29.566 | 14.6025 | 8.5617 | 4.9683 | 2.6193 | 1.5798 | 1.1533 | 529.9749 | 0.70277 | 2.029 | 0.88969 | 0.63372 | 0.33958 | 0.18291 | 0.11095 | 0.074607
10 | 34.1803 | 16.6779 | 9.8048 | 5.7787 | 3.0409 | 1.8485 | 1.3337 | 619.9278 | 0.70593 | 3.0568 | 1.2295 | 0.82623 | 0.50133 | 0.27253 | 0.16409 | 0.10641
20 | 38.8525 | 18.7101 | 11.0406 | 6.6166 | 3.4817 | 2.1337 | 1.5214 | 712.6995 | 0.70902 | 4.4941 | 1.687 | 1.0495 | 0.73207 | 0.40077 | 0.23867 | 0.14926
25 | 40.3697 | 19.3556 | 11.437 | 6.8925 | 3.6278 | 2.2292 | 1.5835 | 743.1939 | 0.71 | 5.0457 | 1.8601 | 1.1279 | 0.82244 | 0.45118 | 0.26794 | 0.16576
30 | 41.6143 | 19.8799 | 11.7603 | 7.1201 | 3.7488 | 2.3087 | 1.6348 | 768.3444 | 0.7108 | 5.5286 | 2.0108 | 1.1943 | 0.90233 | 0.49584 | 0.2939 | 0.18029
50 | 45.1258 | 21.3347 | 12.6637 | 7.7688 | 4.0956 | 2.538 | 1.7814 | 839.9663 | 0.71304 | 7.0378 | 2.4766 | 1.3908 | 1.156 | 0.6382 | 0.37698 | 0.22622
100 | 49.9511 | 23.2765 | 13.8838 | 8.6756 | 4.585 | 2.8658 | 1.9873 | 939.9883 | 0.71605 | 9.4578 | 3.2087 | 1.6815 | 1.5734 | 0.87433 | 0.51594 | 0.30164
200 | 54.8507 | 25.1829 | 15.0974 | 9.614 | 5.0973 | 3.2139 | 2.2017 | 1043.4679 | 0.71905 | 12.3162 | 4.0515 | 1.9984 | 2.0796 | 1.1637 | 0.68814 | 0.39326

## GWL = 4 K
IDFs are calculated using the biad-adjusted Regional Climate model MAR3.14.0 forced by ERA5 (resolution of 5 km) reanalysis over 1940-2023.
The IDF for each location is calculated taking the closest MAR pixel to the center of the commune and its 5 closest neighbours (red points on the map below).
The values are computed as a weighted (by the distance) average of those selected pixels.
The GWL (Global Warming level) represents the Global Mean Surface Temperature anomaly with 1850-1899 as reference.
The used statistical law is a General Pareto Distribution, future IDFs are computed by adding 7% of intensity per degree of Global Warming
Reference: Brajkovic et al., 2025 (https://doi.org/10.1016/j.ejrh.2025.102399); contact : josip.brajkovic@uliege.be
Units: mm per hour
Montana coefficients: val[mm/h]=a*duration[minutes]^(-b)
95% confidence interval half width [mm/h]
Return period (years) | 1h | 3h | 6h | 12h | 24h | 48h | 72h | Montana a | Montana b | 1h | 3h | 6h | 12h | 24h | 48h | 72h
2 | 24.9931 | 12.5118 | 7.331 | 4.1794 | 2.2181 | 1.3251 | 0.98241 | 440.5971 | 0.69839 | 1.2953 | 0.61849 | 0.44515 | 0.21621 | 0.11396 | 0.067694 | 0.04715
5 | 31.3814 | 15.4992 | 9.0874 | 5.2734 | 2.7801 | 1.6768 | 1.2241 | 562.5172 | 0.70277 | 2.1536 | 0.94432 | 0.67264 | 0.36043 | 0.19415 | 0.11776 | 0.079188
10 | 36.2791 | 17.702 | 10.4068 | 6.1335 | 3.2276 | 1.962 | 1.4156 | 657.9936 | 0.70593 | 3.2445 | 1.305 | 0.87696 | 0.53211 | 0.28926 | 0.17416 | 0.11294
20 | 41.2381 | 19.859 | 11.7186 | 7.0229 | 3.6955 | 2.2647 | 1.6148 | 756.4616 | 0.70902 | 4.7701 | 1.7906 | 1.114 | 0.77702 | 0.42538 | 0.25333 | 0.15843
25 | 42.8485 | 20.5441 | 12.1393 | 7.3157 | 3.8506 | 2.3661 | 1.6807 | 788.8283 | 0.71 | 5.3555 | 1.9744 | 1.1972 | 0.87294 | 0.47889 | 0.2844 | 0.17594
30 | 44.1695 | 21.1006 | 12.4825 | 7.5573 | 3.979 | 2.4504 | 1.7351 | 815.5236 | 0.7108 | 5.8681 | 2.1343 | 1.2676 | 0.95774 | 0.52628 | 0.31195 | 0.19136
50 | 47.8966 | 22.6448 | 13.4413 | 8.2458 | 4.3471 | 2.6938 | 1.8907 | 891.5432 | 0.71304 | 7.4699 | 2.6287 | 1.4762 | 1.227 | 0.67739 | 0.40013 | 0.24011
100 | 53.0182 | 24.7057 | 14.7363 | 9.2083 | 4.8665 | 3.0418 | 2.1094 | 997.7069 | 0.71605 | 10.0386 | 3.4058 | 1.7847 | 1.67 | 0.92801 | 0.54762 | 0.32016
200 | 58.2187 | 26.7292 | 16.0244 | 10.2044 | 5.4103 | 3.4113 | 2.3369 | 1107.5406 | 0.71905 | 13.0725 | 4.3003 | 2.1211 | 2.2073 | 1.2352 | 0.73039 | 0.41741