## GWL = 1 K
IDFs are calculated using the biad-adjusted Regional Climate model MAR3.14.0 forced by ERA5 (resolution of 5 km) reanalysis over 1940-2023.
The IDF for each location is calculated taking the closest MAR pixel to the center of the commune and its 5 closest neighbours (red points on the map below).
The values are computed as a weighted (by the distance) average of those selected pixels.
The GWL (Global Warming level) represents the Global Mean Surface Temperature anomaly with 1850-1899 as reference.
The used statistical law is a General Pareto Distribution, future IDFs are computed by adding 7% of intensity per degree of Global Warming
Reference: Brajkovic et al., 2025 (https://doi.org/10.1016/j.ejrh.2025.102399); contact : josip.brajkovic@uliege.be
Units: mm per hour
Montana coefficients: val[mm/h]=a*duration[minutes]^(-b)
95% confidence interval half width [mm/h]
Return period (years) | 1h | 3h | 6h | 12h | 24h | 48h | 72h | Montana a | Montana b | 1h | 3h | 6h | 12h | 24h | 48h | 72h
2 | 19.5981 | 9.7565 | 5.7214 | 3.1304 | 1.6307 | 0.95197 | 0.72521 | 359.3503 | 0.70782 | 1.014 | 0.52316 | 0.29298 | 0.15638 | 0.076925 | 0.042843 | 0.030287
5 | 24.7355 | 12.2578 | 7.2093 | 3.947 | 2.0369 | 1.1771 | 0.87969 | 457.7312 | 0.71011 | 1.7484 | 0.85574 | 0.49066 | 0.27833 | 0.14022 | 0.077527 | 0.051607
10 | 28.86 | 14.2483 | 8.4014 | 4.6243 | 2.3783 | 1.3654 | 1.0035 | 535.9186 | 0.71104 | 2.6389 | 1.203 | 0.71221 | 0.42574 | 0.21951 | 0.12106 | 0.076667
20 | 33.2044 | 16.3295 | 9.6542 | 5.3579 | 2.7522 | 1.5709 | 1.1335 | 617.5123 | 0.7115 | 3.8827 | 1.6573 | 1.0142 | 0.63813 | 0.33681 | 0.18524 | 0.112
25 | 34.6521 | 17.0198 | 10.071 | 5.6068 | 2.8801 | 1.6409 | 1.1768 | 644.5309 | 0.71157 | 4.3649 | 1.8291 | 1.1305 | 0.72237 | 0.38396 | 0.21097 | 0.12581
30 | 35.8534 | 17.5914 | 10.4165 | 5.8149 | 2.9874 | 1.6996 | 1.2127 | 666.8851 | 0.7116 | 4.7899 | 1.9793 | 1.2328 | 0.7974 | 0.42619 | 0.23398 | 0.13802
50 | 39.3097 | 19.2301 | 11.4093 | 6.422 | 3.3021 | 1.8715 | 1.3157 | 730.8782 | 0.71159 | 6.1353 | 2.4498 | 1.5562 | 1.0392 | 0.56354 | 0.30863 | 0.17686
100 | 44.2225 | 21.5453 | 12.8166 | 7.3049 | 3.7646 | 2.1231 | 1.4617 | 821.0241 | 0.71136 | 8.3482 | 3.2134 | 2.0868 | 1.4489 | 0.79956 | 0.43637 | 0.24115
200 | 49.4075 | 23.9725 | 14.2965 | 8.2614 | 4.2716 | 2.3979 | 1.6151 | 915.1542 | 0.71093 | 11.0455 | 4.1358 | 2.7323 | 1.9643 | 1.1011 | 0.59878 | 0.31983

## GWL = 2 K
IDFs are calculated using the biad-adjusted Regional Climate model MAR3.14.0 forced by ERA5 (resolution of 5 km) reanalysis over 1940-2023.
The IDF for each location is calculated taking the closest MAR pixel to the center of the commune and its 5 closest neighbours (red points on the map below).
The values are computed as a weighted (by the distance) average of those selected pixels.
The GWL (Global Warming level) represents the Global Mean Surface Temperature anomaly with 1850-1899 as reference.
The used statistical law is a General Pareto Distribution, future IDFs are computed by adding 7% of intensity per degree of Global Warming
Reference: Brajkovic et al., 2025 (https://doi.org/10.1016/j.ejrh.2025.102399); contact : josip.brajkovic@uliege.be
Units: mm per hour
Montana coefficients: val[mm/h]=a*duration[minutes]^(-b)
95% confidence interval half width [mm/h]
Return period (years) | 1h | 3h | 6h | 12h | 24h | 48h | 72h | Montana a | Montana b | 1h | 3h | 6h | 12h | 24h | 48h | 72h
2 | 20.97 | 10.4394 | 6.1219 | 3.3496 | 1.7449 | 1.0186 | 0.77598 | 384.5041 | 0.70782 | 1.085 | 0.55978 | 0.31349 | 0.16732 | 0.082309 | 0.045842 | 0.032407
5 | 26.467 | 13.1159 | 7.714 | 4.2233 | 2.1795 | 1.2595 | 0.94127 | 489.773 | 0.71011 | 1.8708 | 0.91564 | 0.52501 | 0.29782 | 0.15004 | 0.082954 | 0.055219
10 | 30.8802 | 15.2457 | 8.9895 | 4.9481 | 2.5448 | 1.461 | 1.0737 | 573.433 | 0.71104 | 2.8236 | 1.2872 | 0.76207 | 0.45555 | 0.23488 | 0.12953 | 0.082034
20 | 35.5287 | 17.4726 | 10.33 | 5.733 | 2.9449 | 1.6808 | 1.2129 | 660.7382 | 0.7115 | 4.1545 | 1.7733 | 1.0852 | 0.6828 | 0.36038 | 0.19821 | 0.11984
25 | 37.0778 | 18.2112 | 10.7759 | 5.9993 | 3.0817 | 1.7558 | 1.2592 | 689.6478 | 0.71157 | 4.6704 | 1.9572 | 1.2096 | 0.77293 | 0.41084 | 0.22574 | 0.13462
30 | 38.3632 | 18.8228 | 11.1457 | 6.222 | 3.1965 | 1.8186 | 1.2975 | 713.5666 | 0.7116 | 5.1252 | 2.1179 | 1.3191 | 0.85321 | 0.45603 | 0.25036 | 0.14768
50 | 42.0614 | 20.5762 | 12.208 | 6.8715 | 3.5332 | 2.0025 | 1.4078 | 782.0383 | 0.71159 | 6.5648 | 2.6212 | 1.6651 | 1.112 | 0.60299 | 0.33024 | 0.18924
100 | 47.3181 | 23.0535 | 13.7137 | 7.8163 | 4.0281 | 2.2717 | 1.564 | 878.4958 | 0.71136 | 8.9326 | 3.4384 | 2.2329 | 1.5503 | 0.85553 | 0.46691 | 0.25803
200 | 52.866 | 25.6506 | 15.2973 | 8.8397 | 4.5706 | 2.5657 | 1.7282 | 979.2151 | 0.71093 | 11.8187 | 4.4253 | 2.9235 | 2.1018 | 1.1782 | 0.6407 | 0.34222

## GWL = 3 K
IDFs are calculated using the biad-adjusted Regional Climate model MAR3.14.0 forced by ERA5 (resolution of 5 km) reanalysis over 1940-2023.
The IDF for each location is calculated taking the closest MAR pixel to the center of the commune and its 5 closest neighbours (red points on the map below).
The values are computed as a weighted (by the distance) average of those selected pixels.
The GWL (Global Warming level) represents the Global Mean Surface Temperature anomaly with 1850-1899 as reference.
The used statistical law is a General Pareto Distribution, future IDFs are computed by adding 7% of intensity per degree of Global Warming
Reference: Brajkovic et al., 2025 (https://doi.org/10.1016/j.ejrh.2025.102399); contact : josip.brajkovic@uliege.be
Units: mm per hour
Montana coefficients: val[mm/h]=a*duration[minutes]^(-b)
95% confidence interval half width [mm/h]
Return period (years) | 1h | 3h | 6h | 12h | 24h | 48h | 72h | Montana a | Montana b | 1h | 3h | 6h | 12h | 24h | 48h | 72h
2 | 22.3419 | 11.1224 | 6.5224 | 3.5687 | 1.859 | 1.0852 | 0.82674 | 409.6593 | 0.70782 | 1.1559 | 0.5964 | 0.334 | 0.17827 | 0.087694 | 0.048841 | 0.034527
5 | 28.1985 | 13.9739 | 8.2186 | 4.4996 | 2.3221 | 1.3419 | 1.0028 | 521.8143 | 0.71011 | 1.9932 | 0.97555 | 0.55935 | 0.3173 | 0.15985 | 0.088381 | 0.058832
10 | 32.9004 | 16.2431 | 9.5776 | 5.2718 | 2.7112 | 1.5566 | 1.1439 | 610.9473 | 0.71104 | 3.0083 | 1.3714 | 0.81192 | 0.48535 | 0.25025 | 0.13801 | 0.087401
20 | 37.853 | 18.6157 | 11.0058 | 6.108 | 3.1376 | 1.7908 | 1.2922 | 703.9627 | 0.7115 | 4.4263 | 1.8893 | 1.1562 | 0.72747 | 0.38396 | 0.21118 | 0.12768
25 | 39.5034 | 19.4026 | 11.4809 | 6.3918 | 3.2833 | 1.8706 | 1.3415 | 734.7652 | 0.71157 | 4.976 | 2.0852 | 1.2888 | 0.8235 | 0.43771 | 0.24051 | 0.14342
30 | 40.8729 | 20.0542 | 11.8749 | 6.629 | 3.4056 | 1.9375 | 1.3824 | 760.2481 | 0.7116 | 5.4605 | 2.2564 | 1.4054 | 0.90903 | 0.48586 | 0.26674 | 0.15734
50 | 44.8131 | 21.9223 | 13.0066 | 7.321 | 3.7644 | 2.1335 | 1.4999 | 833.201 | 0.71159 | 6.9943 | 2.7927 | 1.7741 | 1.1847 | 0.64243 | 0.35184 | 0.20162
100 | 50.4137 | 24.5617 | 14.6109 | 8.3276 | 4.2916 | 2.4204 | 1.6663 | 935.9675 | 0.71136 | 9.517 | 3.6633 | 2.379 | 1.6517 | 0.9115 | 0.49746 | 0.27491
200 | 56.3246 | 27.3287 | 16.2981 | 9.418 | 4.8696 | 2.7336 | 1.8412 | 1043.2759 | 0.71093 | 12.5919 | 4.7148 | 3.1148 | 2.2393 | 1.2553 | 0.68261 | 0.36461

## GWL = 4 K
IDFs are calculated using the biad-adjusted Regional Climate model MAR3.14.0 forced by ERA5 (resolution of 5 km) reanalysis over 1940-2023.
The IDF for each location is calculated taking the closest MAR pixel to the center of the commune and its 5 closest neighbours (red points on the map below).
The values are computed as a weighted (by the distance) average of those selected pixels.
The GWL (Global Warming level) represents the Global Mean Surface Temperature anomaly with 1850-1899 as reference.
The used statistical law is a General Pareto Distribution, future IDFs are computed by adding 7% of intensity per degree of Global Warming
Reference: Brajkovic et al., 2025 (https://doi.org/10.1016/j.ejrh.2025.102399); contact : josip.brajkovic@uliege.be
Units: mm per hour
Montana coefficients: val[mm/h]=a*duration[minutes]^(-b)
95% confidence interval half width [mm/h]
Return period (years) | 1h | 3h | 6h | 12h | 24h | 48h | 72h | Montana a | Montana b | 1h | 3h | 6h | 12h | 24h | 48h | 72h
2 | 23.7138 | 11.8053 | 6.9229 | 3.7878 | 1.9732 | 1.1519 | 0.87751 | 434.8136 | 0.70782 | 1.2269 | 0.63302 | 0.35451 | 0.18922 | 0.093079 | 0.05184 | 0.036647
5 | 29.93 | 14.832 | 8.7233 | 4.7758 | 2.4647 | 1.4243 | 1.0644 | 553.8556 | 0.71011 | 2.1155 | 1.0354 | 0.5937 | 0.33678 | 0.16967 | 0.093808 | 0.062444
10 | 34.9206 | 17.2405 | 10.1657 | 5.5955 | 2.8777 | 1.6522 | 1.2142 | 648.4617 | 0.71104 | 3.193 | 1.4556 | 0.86178 | 0.51515 | 0.26561 | 0.14648 | 0.092767
20 | 40.1773 | 19.7588 | 11.6816 | 6.4831 | 3.3302 | 1.9007 | 1.3716 | 747.1894 | 0.7115 | 4.6981 | 2.0053 | 1.2272 | 0.77214 | 0.40754 | 0.22415 | 0.13552
25 | 41.9291 | 20.594 | 12.1859 | 6.7842 | 3.4849 | 1.9855 | 1.4239 | 779.8808 | 0.71157 | 5.2815 | 2.2132 | 1.3679 | 0.87407 | 0.46459 | 0.25528 | 0.15223
30 | 43.3826 | 21.2856 | 12.604 | 7.0361 | 3.6147 | 2.0565 | 1.4673 | 806.9307 | 0.7116 | 5.7957 | 2.395 | 1.4917 | 0.96485 | 0.51569 | 0.28312 | 0.167
50 | 47.5648 | 23.2684 | 13.8053 | 7.7706 | 3.9955 | 2.2645 | 1.592 | 884.3625 | 0.71159 | 7.4237 | 2.9642 | 1.883 | 1.2574 | 0.68188 | 0.37345 | 0.214
100 | 53.5093 | 26.0698 | 15.508 | 8.839 | 4.5551 | 2.569 | 1.7686 | 993.4393 | 0.71136 | 10.1013 | 3.8882 | 2.5251 | 1.7531 | 0.96747 | 0.528 | 0.29179
200 | 59.7831 | 29.0067 | 17.2988 | 9.9963 | 5.1686 | 2.9014 | 1.9543 | 1107.3367 | 0.71093 | 13.3651 | 5.0043 | 3.306 | 2.3768 | 1.3323 | 0.72453 | 0.387