## GWL = 1 K
IDFs are calculated using the biad-adjusted Regional Climate model MAR3.14.0 forced by ERA5 (resolution of 5 km) reanalysis over 1940-2023.
The IDF for each location is calculated taking the closest MAR pixel to the center of the commune and its 5 closest neighbours (red points on the map below).
The values are computed as a weighted (by the distance) average of those selected pixels.
The GWL (Global Warming level) represents the Global Mean Surface Temperature anomaly with 1850-1899 as reference.
The used statistical law is a General Pareto Distribution, future IDFs are computed by adding 7% of intensity per degree of Global Warming
Reference: Brajkovic et al., 2025 (https://doi.org/10.1016/j.ejrh.2025.102399); contact : josip.brajkovic@uliege.be
Units: mm per hour
Montana coefficients: val[mm/h]=a*duration[minutes]^(-b)
95% confidence interval half width [mm/h]
Return period (years) | 1h | 3h | 6h | 12h | 24h | 48h | 72h | Montana a | Montana b | 1h | 3h | 6h | 12h | 24h | 48h | 72h
2 | 20.1105 | 10.0489 | 5.8089 | 3.1654 | 1.6457 | 0.9625 | 0.73369 | 373.1765 | 0.7106 | 1.0267 | 0.51426 | 0.29818 | 0.15697 | 0.075593 | 0.042871 | 0.030549
5 | 25.3009 | 12.644 | 7.3349 | 3.9868 | 2.045 | 1.1871 | 0.89005 | 470.2102 | 0.71092 | 1.7397 | 0.84755 | 0.50829 | 0.28088 | 0.13731 | 0.076874 | 0.051886
10 | 29.4185 | 14.6968 | 8.5735 | 4.6716 | 2.3805 | 1.3739 | 1.0155 | 544.2458 | 0.70981 | 2.6075 | 1.2153 | 0.74883 | 0.42987 | 0.21283 | 0.11804 | 0.076576
20 | 33.7164 | 16.8316 | 9.8897 | 5.4163 | 2.748 | 1.5766 | 1.1475 | 619.0511 | 0.708 | 3.8212 | 1.7131 | 1.08 | 0.64405 | 0.32334 | 0.17776 | 0.1112
25 | 35.1409 | 17.5369 | 10.3307 | 5.6697 | 2.8737 | 1.6455 | 1.1915 | 643.3347 | 0.70731 | 4.2916 | 1.904 | 1.2082 | 0.72899 | 0.36762 | 0.20154 | 0.12472
30 | 36.3201 | 18.12 | 10.6975 | 5.8819 | 2.9791 | 1.7031 | 1.2279 | 663.2587 | 0.70671 | 4.7059 | 2.0718 | 1.3213 | 0.80466 | 0.40724 | 0.22277 | 0.13667
50 | 39.7006 | 19.7867 | 11.757 | 6.5019 | 3.2885 | 1.8714 | 1.3326 | 719.5196 | 0.70492 | 6.0165 | 2.6002 | 1.6799 | 1.0488 | 0.53594 | 0.29137 | 0.17469
100 | 44.4775 | 22.129 | 13.2727 | 7.4071 | 3.7432 | 2.1166 | 1.4812 | 797.0467 | 0.70225 | 8.1679 | 3.4626 | 2.2724 | 1.4631 | 0.75689 | 0.4081 | 0.23765
200 | 49.4898 | 24.5689 | 14.8835 | 8.3918 | 4.2421 | 2.3829 | 1.6376 | 876.191 | 0.6994 | 10.7848 | 4.5048 | 2.9988 | 1.9859 | 1.0392 | 0.55565 | 0.31478

## GWL = 2 K
IDFs are calculated using the biad-adjusted Regional Climate model MAR3.14.0 forced by ERA5 (resolution of 5 km) reanalysis over 1940-2023.
The IDF for each location is calculated taking the closest MAR pixel to the center of the commune and its 5 closest neighbours (red points on the map below).
The values are computed as a weighted (by the distance) average of those selected pixels.
The GWL (Global Warming level) represents the Global Mean Surface Temperature anomaly with 1850-1899 as reference.
The used statistical law is a General Pareto Distribution, future IDFs are computed by adding 7% of intensity per degree of Global Warming
Reference: Brajkovic et al., 2025 (https://doi.org/10.1016/j.ejrh.2025.102399); contact : josip.brajkovic@uliege.be
Units: mm per hour
Montana coefficients: val[mm/h]=a*duration[minutes]^(-b)
95% confidence interval half width [mm/h]
Return period (years) | 1h | 3h | 6h | 12h | 24h | 48h | 72h | Montana a | Montana b | 1h | 3h | 6h | 12h | 24h | 48h | 72h
2 | 21.5182 | 10.7523 | 6.2155 | 3.387 | 1.7609 | 1.0299 | 0.78505 | 399.2987 | 0.7106 | 1.0986 | 0.55026 | 0.31905 | 0.16796 | 0.080884 | 0.045872 | 0.032688
5 | 27.072 | 13.5291 | 7.8483 | 4.2659 | 2.1882 | 1.2702 | 0.95236 | 503.125 | 0.71092 | 1.8615 | 0.90688 | 0.54387 | 0.30054 | 0.14693 | 0.082255 | 0.055518
10 | 31.4778 | 15.7256 | 9.1736 | 4.9986 | 2.5472 | 1.4701 | 1.0866 | 582.3432 | 0.70981 | 2.79 | 1.3004 | 0.80125 | 0.45996 | 0.22773 | 0.1263 | 0.081936
20 | 36.0766 | 18.0098 | 10.582 | 5.7955 | 2.9404 | 1.687 | 1.2278 | 662.3847 | 0.708 | 4.0887 | 1.833 | 1.1556 | 0.68913 | 0.34598 | 0.1902 | 0.11899
25 | 37.6008 | 18.7645 | 11.0539 | 6.0666 | 3.0748 | 1.7607 | 1.2749 | 688.3678 | 0.70731 | 4.592 | 2.0373 | 1.2928 | 0.78002 | 0.39335 | 0.21565 | 0.13345
30 | 38.8625 | 19.3884 | 11.4464 | 6.2936 | 3.1877 | 1.8223 | 1.3138 | 709.6866 | 0.70671 | 5.0353 | 2.2168 | 1.4138 | 0.86099 | 0.43574 | 0.23836 | 0.14623
50 | 42.4796 | 21.1718 | 12.58 | 6.9571 | 3.5187 | 2.0024 | 1.4259 | 769.8855 | 0.70492 | 6.4376 | 2.7822 | 1.7975 | 1.1222 | 0.57345 | 0.31176 | 0.18692
100 | 47.591 | 23.6781 | 14.2018 | 7.9256 | 4.0053 | 2.2648 | 1.5849 | 852.8401 | 0.70225 | 8.7396 | 3.7049 | 2.4315 | 1.5655 | 0.80988 | 0.43666 | 0.25428
200 | 52.9541 | 26.2888 | 15.9253 | 8.9792 | 4.539 | 2.5497 | 1.7522 | 937.5245 | 0.6994 | 11.5397 | 4.8201 | 3.2087 | 2.1249 | 1.1119 | 0.59454 | 0.33682

## GWL = 3 K
IDFs are calculated using the biad-adjusted Regional Climate model MAR3.14.0 forced by ERA5 (resolution of 5 km) reanalysis over 1940-2023.
The IDF for each location is calculated taking the closest MAR pixel to the center of the commune and its 5 closest neighbours (red points on the map below).
The values are computed as a weighted (by the distance) average of those selected pixels.
The GWL (Global Warming level) represents the Global Mean Surface Temperature anomaly with 1850-1899 as reference.
The used statistical law is a General Pareto Distribution, future IDFs are computed by adding 7% of intensity per degree of Global Warming
Reference: Brajkovic et al., 2025 (https://doi.org/10.1016/j.ejrh.2025.102399); contact : josip.brajkovic@uliege.be
Units: mm per hour
Montana coefficients: val[mm/h]=a*duration[minutes]^(-b)
95% confidence interval half width [mm/h]
Return period (years) | 1h | 3h | 6h | 12h | 24h | 48h | 72h | Montana a | Montana b | 1h | 3h | 6h | 12h | 24h | 48h | 72h
2 | 22.926 | 11.4557 | 6.6221 | 3.6085 | 1.8761 | 1.0973 | 0.83641 | 425.4212 | 0.7106 | 1.1705 | 0.58626 | 0.33993 | 0.17894 | 0.086176 | 0.048873 | 0.034826
5 | 28.843 | 14.4141 | 8.3618 | 4.5449 | 2.3313 | 1.3533 | 1.0147 | 536.0398 | 0.71092 | 1.9833 | 0.96621 | 0.57945 | 0.3202 | 0.15654 | 0.087636 | 0.05915
10 | 33.5371 | 16.7544 | 9.7738 | 5.3256 | 2.7138 | 1.5662 | 1.1577 | 620.4406 | 0.70981 | 2.9725 | 1.3855 | 0.85366 | 0.49005 | 0.24262 | 0.13457 | 0.087296
20 | 38.4368 | 19.188 | 11.2743 | 6.1746 | 3.1328 | 1.7973 | 1.3082 | 705.7178 | 0.708 | 4.3562 | 1.9529 | 1.2312 | 0.73421 | 0.36861 | 0.20264 | 0.12677
25 | 40.0606 | 19.9921 | 11.777 | 6.4635 | 3.276 | 1.8758 | 1.3583 | 733.4016 | 0.70731 | 4.8924 | 2.1706 | 1.3774 | 0.83105 | 0.41909 | 0.22976 | 0.14218
30 | 41.405 | 20.6568 | 12.1952 | 6.7053 | 3.3962 | 1.9415 | 1.3998 | 756.1132 | 0.70671 | 5.3648 | 2.3618 | 1.5063 | 0.91732 | 0.46425 | 0.25395 | 0.1558
50 | 45.2586 | 22.5569 | 13.403 | 7.4122 | 3.7488 | 2.1334 | 1.5192 | 820.252 | 0.70492 | 6.8588 | 2.9642 | 1.9151 | 1.1956 | 0.61097 | 0.33216 | 0.19915
100 | 50.7044 | 25.2271 | 15.1309 | 8.4441 | 4.2673 | 2.4129 | 1.6886 | 908.6335 | 0.70225 | 9.3114 | 3.9473 | 2.5905 | 1.6679 | 0.86286 | 0.46523 | 0.27092
200 | 56.4184 | 28.0086 | 16.9672 | 9.5667 | 4.836 | 2.7165 | 1.8668 | 998.858 | 0.6994 | 12.2946 | 5.1355 | 3.4186 | 2.264 | 1.1846 | 0.63344 | 0.35885

## GWL = 4 K
IDFs are calculated using the biad-adjusted Regional Climate model MAR3.14.0 forced by ERA5 (resolution of 5 km) reanalysis over 1940-2023.
The IDF for each location is calculated taking the closest MAR pixel to the center of the commune and its 5 closest neighbours (red points on the map below).
The values are computed as a weighted (by the distance) average of those selected pixels.
The GWL (Global Warming level) represents the Global Mean Surface Temperature anomaly with 1850-1899 as reference.
The used statistical law is a General Pareto Distribution, future IDFs are computed by adding 7% of intensity per degree of Global Warming
Reference: Brajkovic et al., 2025 (https://doi.org/10.1016/j.ejrh.2025.102399); contact : josip.brajkovic@uliege.be
Units: mm per hour
Montana coefficients: val[mm/h]=a*duration[minutes]^(-b)
95% confidence interval half width [mm/h]
Return period (years) | 1h | 3h | 6h | 12h | 24h | 48h | 72h | Montana a | Montana b | 1h | 3h | 6h | 12h | 24h | 48h | 72h
2 | 24.3337 | 12.1591 | 7.0288 | 3.8301 | 1.9913 | 1.1646 | 0.88776 | 451.5428 | 0.7106 | 1.2423 | 0.62225 | 0.3608 | 0.18993 | 0.091467 | 0.051874 | 0.036965
5 | 30.6141 | 15.2992 | 8.8752 | 4.824 | 2.4745 | 1.4364 | 1.077 | 568.9547 | 0.71092 | 2.105 | 1.0255 | 0.61504 | 0.33987 | 0.16615 | 0.093017 | 0.062782
10 | 35.5964 | 17.7832 | 10.3739 | 5.6526 | 2.8805 | 1.6624 | 1.2288 | 658.5378 | 0.70981 | 3.1551 | 1.4705 | 0.90608 | 0.52014 | 0.25752 | 0.14283 | 0.092657
20 | 40.7969 | 20.3662 | 11.9665 | 6.5537 | 3.3251 | 1.9077 | 1.3885 | 749.0506 | 0.708 | 4.6237 | 2.0728 | 1.3068 | 0.7793 | 0.39125 | 0.21509 | 0.13455
25 | 42.5205 | 21.2197 | 12.5002 | 6.8603 | 3.4771 | 1.991 | 1.4417 | 778.4345 | 0.70731 | 5.1928 | 2.3039 | 1.4619 | 0.88207 | 0.44482 | 0.24387 | 0.15091
30 | 43.9474 | 21.9252 | 12.944 | 7.1171 | 3.6047 | 2.0608 | 1.4858 | 802.5425 | 0.70671 | 5.6942 | 2.5068 | 1.5988 | 0.97364 | 0.49276 | 0.26955 | 0.16537
50 | 48.0377 | 23.9419 | 14.226 | 7.8673 | 3.979 | 2.2644 | 1.6125 | 870.6185 | 0.70492 | 7.2799 | 3.1462 | 2.0327 | 1.269 | 0.64848 | 0.35255 | 0.21137
100 | 53.8178 | 26.7761 | 16.06 | 8.9626 | 4.5293 | 2.5611 | 1.7923 | 964.4268 | 0.70225 | 9.8831 | 4.1897 | 2.7496 | 1.7704 | 0.91584 | 0.4938 | 0.28755
200 | 59.8827 | 29.7284 | 18.009 | 10.1541 | 5.1329 | 2.8833 | 1.9815 | 1060.1908 | 0.6994 | 13.0496 | 5.4508 | 3.6285 | 2.403 | 1.2574 | 0.67233 | 0.38089