## GWL = 1 K
IDFs are calculated using the biad-adjusted Regional Climate model MAR3.14.0 forced by ERA5 (resolution of 5 km) reanalysis over 1940-2023.
The IDF for each location is calculated taking the closest MAR pixel to the center of the commune and its 5 closest neighbours (red points on the map below).
The values are computed as a weighted (by the distance) average of those selected pixels.
The GWL (Global Warming level) represents the Global Mean Surface Temperature anomaly with 1850-1899 as reference.
The used statistical law is a General Pareto Distribution, future IDFs are computed by adding 7% of intensity per degree of Global Warming
Reference: Brajkovic et al., 2025 (https://doi.org/10.1016/j.ejrh.2025.102399); contact : josip.brajkovic@uliege.be
Units: mm per hour
Montana coefficients: val[mm/h]=a*duration[minutes]^(-b)
95% confidence interval half width [mm/h]
Return period (years) | 1h | 3h | 6h | 12h | 24h | 48h | 72h | Montana a | Montana b | 1h | 3h | 6h | 12h | 24h | 48h | 72h
2 | 20.0165 | 10.1929 | 5.8351 | 3.164 | 1.6506 | 0.95245 | 0.72596 | 363.2111 | 0.70472 | 1.0719 | 0.5678 | 0.32607 | 0.17177 | 0.084827 | 0.046035 | 0.033683
5 | 25.5482 | 13.1051 | 7.5323 | 4.0927 | 2.1127 | 1.2008 | 0.90338 | 456.531 | 0.70081 | 1.9456 | 0.96835 | 0.58213 | 0.33003 | 0.16354 | 0.087804 | 0.061464
10 | 30.1064 | 15.4685 | 8.9551 | 4.9081 | 2.5188 | 1.4172 | 1.0528 | 530.8939 | 0.69757 | 3.0646 | 1.4244 | 0.88576 | 0.5342 | 0.26653 | 0.14181 | 0.096378
20 | 35.0157 | 17.9795 | 10.5101 | 5.8357 | 2.9811 | 1.6617 | 1.2169 | 608.542 | 0.69409 | 4.67 | 2.054 | 1.3145 | 0.84159 | 0.42378 | 0.22325 | 0.14774
25 | 36.6755 | 18.8209 | 11.0408 | 6.1608 | 3.1432 | 1.7471 | 1.273 | 634.2418 | 0.69292 | 5.3013 | 2.2983 | 1.483 | 0.9669 | 0.4883 | 0.25642 | 0.16832
30 | 38.0616 | 19.5206 | 11.4858 | 6.4366 | 3.2807 | 1.8193 | 1.3201 | 655.4945 | 0.69195 | 5.8612 | 2.5139 | 1.6328 | 1.0799 | 0.54664 | 0.28633 | 0.18672
50 | 42.0936 | 21.5415 | 12.7896 | 7.2614 | 3.6921 | 2.0346 | 1.4585 | 716.2548 | 0.68912 | 7.6529 | 3.1988 | 2.114 | 1.4527 | 0.73967 | 0.38478 | 0.24647
100 | 47.9337 | 24.4324 | 14.7011 | 8.5144 | 4.3171 | 2.3597 | 1.6621 | 801.5655 | 0.68507 | 10.6546 | 4.3328 | 2.9271 | 2.1102 | 1.0816 | 0.55772 | 0.34888
200 | 54.2308 | 27.504 | 16.7905 | 9.9412 | 5.0288 | 2.7273 | 1.8856 | 890.1306 | 0.68076 | 14.3913 | 5.7257 | 3.9506 | 2.9774 | 1.534 | 0.78456 | 0.47943

## GWL = 2 K
IDFs are calculated using the biad-adjusted Regional Climate model MAR3.14.0 forced by ERA5 (resolution of 5 km) reanalysis over 1940-2023.
The IDF for each location is calculated taking the closest MAR pixel to the center of the commune and its 5 closest neighbours (red points on the map below).
The values are computed as a weighted (by the distance) average of those selected pixels.
The GWL (Global Warming level) represents the Global Mean Surface Temperature anomaly with 1850-1899 as reference.
The used statistical law is a General Pareto Distribution, future IDFs are computed by adding 7% of intensity per degree of Global Warming
Reference: Brajkovic et al., 2025 (https://doi.org/10.1016/j.ejrh.2025.102399); contact : josip.brajkovic@uliege.be
Units: mm per hour
Montana coefficients: val[mm/h]=a*duration[minutes]^(-b)
95% confidence interval half width [mm/h]
Return period (years) | 1h | 3h | 6h | 12h | 24h | 48h | 72h | Montana a | Montana b | 1h | 3h | 6h | 12h | 24h | 48h | 72h
2 | 21.4177 | 10.9064 | 6.2435 | 3.3855 | 1.7662 | 1.0191 | 0.77678 | 388.6352 | 0.70472 | 1.1469 | 0.60755 | 0.3489 | 0.18379 | 0.090765 | 0.049257 | 0.036041
5 | 27.3366 | 14.0225 | 8.0595 | 4.3792 | 2.2606 | 1.2848 | 0.96661 | 488.4894 | 0.70081 | 2.0817 | 1.0361 | 0.62288 | 0.35313 | 0.17499 | 0.093951 | 0.065766
10 | 32.2139 | 16.5513 | 9.5819 | 5.2516 | 2.6951 | 1.5164 | 1.1265 | 568.0566 | 0.69757 | 3.2791 | 1.5242 | 0.94776 | 0.57159 | 0.28519 | 0.15173 | 0.10312
20 | 37.4668 | 19.2381 | 11.2458 | 6.2442 | 3.1898 | 1.778 | 1.3021 | 651.1401 | 0.69409 | 4.9969 | 2.1978 | 1.4065 | 0.90051 | 0.45345 | 0.23888 | 0.15808
25 | 39.2428 | 20.1383 | 11.8136 | 6.592 | 3.3632 | 1.8694 | 1.3621 | 678.6384 | 0.69292 | 5.6724 | 2.4592 | 1.5869 | 1.0346 | 0.52248 | 0.27437 | 0.1801
30 | 40.7259 | 20.887 | 12.2898 | 6.8872 | 3.5104 | 1.9467 | 1.4126 | 701.3789 | 0.69195 | 6.2715 | 2.6899 | 1.7471 | 1.1555 | 0.58491 | 0.30637 | 0.1998
50 | 45.0402 | 23.0494 | 13.6848 | 7.7697 | 3.9505 | 2.1771 | 1.5606 | 766.3946 | 0.68912 | 8.1886 | 3.4227 | 2.2619 | 1.5544 | 0.79145 | 0.41171 | 0.26372
100 | 51.289 | 26.1426 | 15.7301 | 9.1104 | 4.6192 | 2.5249 | 1.7785 | 857.6752 | 0.68507 | 11.4004 | 4.6361 | 3.132 | 2.2579 | 1.1573 | 0.59676 | 0.3733
200 | 58.027 | 29.4293 | 17.9658 | 10.6371 | 5.3808 | 2.9182 | 2.0176 | 952.4398 | 0.68076 | 15.3987 | 6.1265 | 4.2271 | 3.1859 | 1.6414 | 0.83948 | 0.51299

## GWL = 3 K
IDFs are calculated using the biad-adjusted Regional Climate model MAR3.14.0 forced by ERA5 (resolution of 5 km) reanalysis over 1940-2023.
The IDF for each location is calculated taking the closest MAR pixel to the center of the commune and its 5 closest neighbours (red points on the map below).
The values are computed as a weighted (by the distance) average of those selected pixels.
The GWL (Global Warming level) represents the Global Mean Surface Temperature anomaly with 1850-1899 as reference.
The used statistical law is a General Pareto Distribution, future IDFs are computed by adding 7% of intensity per degree of Global Warming
Reference: Brajkovic et al., 2025 (https://doi.org/10.1016/j.ejrh.2025.102399); contact : josip.brajkovic@uliege.be
Units: mm per hour
Montana coefficients: val[mm/h]=a*duration[minutes]^(-b)
95% confidence interval half width [mm/h]
Return period (years) | 1h | 3h | 6h | 12h | 24h | 48h | 72h | Montana a | Montana b | 1h | 3h | 6h | 12h | 24h | 48h | 72h
2 | 22.8189 | 11.6199 | 6.652 | 3.607 | 1.8817 | 1.0858 | 0.82759 | 414.0607 | 0.70472 | 1.222 | 0.64729 | 0.37172 | 0.19581 | 0.096702 | 0.05248 | 0.038399
5 | 29.125 | 14.9398 | 8.5868 | 4.6657 | 2.4085 | 1.3689 | 1.0299 | 520.4467 | 0.70081 | 2.2179 | 1.1039 | 0.66362 | 0.37624 | 0.18644 | 0.1001 | 0.070068
10 | 34.3213 | 17.634 | 10.2088 | 5.5952 | 2.8714 | 1.6156 | 1.2002 | 605.2193 | 0.69757 | 3.4937 | 1.6239 | 1.0098 | 0.60898 | 0.30384 | 0.16166 | 0.10987
20 | 39.9179 | 20.4967 | 11.9815 | 6.6527 | 3.3985 | 1.8944 | 1.3872 | 693.7377 | 0.69409 | 5.3238 | 2.3416 | 1.4985 | 0.95942 | 0.48311 | 0.2545 | 0.16842
25 | 41.8101 | 21.4558 | 12.5865 | 7.0233 | 3.5832 | 1.9916 | 1.4512 | 723.034 | 0.69292 | 6.0435 | 2.62 | 1.6907 | 1.1023 | 0.55666 | 0.29232 | 0.19188
30 | 43.3902 | 22.2535 | 13.0938 | 7.3377 | 3.74 | 2.074 | 1.505 | 747.2628 | 0.69195 | 6.6818 | 2.8658 | 1.8614 | 1.2311 | 0.62317 | 0.32642 | 0.21287
50 | 47.9867 | 24.5574 | 14.5801 | 8.278 | 4.2089 | 2.3195 | 1.6627 | 816.5327 | 0.68912 | 8.7243 | 3.6467 | 2.4099 | 1.6561 | 0.84323 | 0.43865 | 0.28098
100 | 54.6444 | 27.8529 | 16.7592 | 9.7064 | 4.9214 | 2.6901 | 1.8948 | 913.7849 | 0.68507 | 12.1462 | 4.9394 | 3.3368 | 2.4056 | 1.233 | 0.6358 | 0.39772
200 | 61.8231 | 31.3545 | 19.1411 | 11.333 | 5.7329 | 3.1091 | 2.1496 | 1014.7493 | 0.68076 | 16.4061 | 6.5273 | 4.5036 | 3.3943 | 1.7488 | 0.8944 | 0.54655

## GWL = 4 K
IDFs are calculated using the biad-adjusted Regional Climate model MAR3.14.0 forced by ERA5 (resolution of 5 km) reanalysis over 1940-2023.
The IDF for each location is calculated taking the closest MAR pixel to the center of the commune and its 5 closest neighbours (red points on the map below).
The values are computed as a weighted (by the distance) average of those selected pixels.
The GWL (Global Warming level) represents the Global Mean Surface Temperature anomaly with 1850-1899 as reference.
The used statistical law is a General Pareto Distribution, future IDFs are computed by adding 7% of intensity per degree of Global Warming
Reference: Brajkovic et al., 2025 (https://doi.org/10.1016/j.ejrh.2025.102399); contact : josip.brajkovic@uliege.be
Units: mm per hour
Montana coefficients: val[mm/h]=a*duration[minutes]^(-b)
95% confidence interval half width [mm/h]
Return period (years) | 1h | 3h | 6h | 12h | 24h | 48h | 72h | Montana a | Montana b | 1h | 3h | 6h | 12h | 24h | 48h | 72h
2 | 24.22 | 12.3334 | 7.0604 | 3.8284 | 1.9973 | 1.1525 | 0.87841 | 439.4848 | 0.70472 | 1.297 | 0.68704 | 0.39455 | 0.20784 | 0.10264 | 0.055702 | 0.040756
5 | 30.9133 | 15.8572 | 9.114 | 4.9522 | 2.5564 | 1.4529 | 1.0931 | 552.4042 | 0.70081 | 2.3541 | 1.1717 | 0.70437 | 0.39934 | 0.19789 | 0.10624 | 0.074371
10 | 36.4288 | 18.7168 | 10.8357 | 5.9388 | 3.0478 | 1.7148 | 1.2739 | 642.3821 | 0.69757 | 3.7082 | 1.7236 | 1.0718 | 0.64638 | 0.3225 | 0.17159 | 0.11662
20 | 42.369 | 21.7552 | 12.7172 | 7.0612 | 3.6072 | 2.0107 | 1.4724 | 736.335 | 0.69409 | 5.6507 | 2.4854 | 1.5905 | 1.0183 | 0.51278 | 0.27013 | 0.17876
25 | 44.3774 | 22.7732 | 13.3593 | 7.4545 | 3.8033 | 2.1139 | 1.5403 | 767.4318 | 0.69292 | 6.4146 | 2.7809 | 1.7945 | 1.1699 | 0.59084 | 0.31027 | 0.20366
30 | 46.0546 | 23.6199 | 13.8978 | 7.7883 | 3.9697 | 2.2014 | 1.5974 | 793.1476 | 0.69195 | 7.092 | 3.0418 | 1.9757 | 1.3067 | 0.66144 | 0.34646 | 0.22594
50 | 50.9333 | 26.0653 | 15.4754 | 8.7863 | 4.4674 | 2.4619 | 1.7648 | 866.6708 | 0.68912 | 9.26 | 3.8706 | 2.5579 | 1.7578 | 0.895 | 0.46558 | 0.29823
100 | 57.9997 | 29.5631 | 17.7883 | 10.3024 | 5.2236 | 2.8553 | 2.0112 | 969.8946 | 0.68507 | 12.8921 | 5.2427 | 3.5417 | 2.5533 | 1.3087 | 0.67484 | 0.42214
200 | 65.6193 | 33.2798 | 20.3165 | 12.0289 | 6.0849 | 3.3 | 2.2816 | 1077.0577 | 0.68076 | 17.4135 | 6.9281 | 4.7802 | 3.6027 | 1.8562 | 0.94932 | 0.58011