## GWL = 1 K
IDFs are calculated using the biad-adjusted Regional Climate model MAR3.14.0 forced by ERA5 (resolution of 5 km) reanalysis over 1940-2023.
The IDF for each location is calculated taking the closest MAR pixel to the center of the commune and its 5 closest neighbours (red points on the map below).
The values are computed as a weighted (by the distance) average of those selected pixels.
The GWL (Global Warming level) represents the Global Mean Surface Temperature anomaly with 1850-1899 as reference.
The used statistical law is a General Pareto Distribution, future IDFs are computed by adding 7% of intensity per degree of Global Warming
Reference: Brajkovic et al., 2025 (https://doi.org/10.1016/j.ejrh.2025.102399); contact : josip.brajkovic@uliege.be
Units: mm per hour
Montana coefficients: val[mm/h]=a*duration[minutes]^(-b)
95% confidence interval half width [mm/h]
Return period (years) | 1h | 3h | 6h | 12h | 24h | 48h | 72h | Montana a | Montana b | 1h | 3h | 6h | 12h | 24h | 48h | 72h
2 | 19.6961 | 10.1477 | 5.7653 | 3.137 | 1.6218 | 0.95545 | 0.73007 | 351.8107 | 0.70065 | 0.9837 | 0.50274 | 0.28141 | 0.15669 | 0.076094 | 0.04265 | 0.032321
5 | 24.5236 | 12.5596 | 7.1565 | 3.9426 | 2.0152 | 1.1743 | 0.88483 | 440.5284 | 0.70216 | 1.5972 | 0.75224 | 0.44949 | 0.27178 | 0.13099 | 0.07349 | 0.052851
10 | 28.1923 | 14.308 | 8.2177 | 4.5938 | 2.3305 | 1.3502 | 1.0044 | 508.0501 | 0.70317 | 2.3579 | 1.034 | 0.64443 | 0.41501 | 0.19442 | 0.11063 | 0.075282
20 | 31.8807 | 15.994 | 9.2871 | 5.2835 | 2.6624 | 1.5357 | 1.1262 | 575.964 | 0.70409 | 3.4173 | 1.4159 | 0.91196 | 0.6242 | 0.28536 | 0.16427 | 0.10584
25 | 33.0731 | 16.524 | 9.6332 | 5.5141 | 2.7729 | 1.5975 | 1.166 | 597.917 | 0.70437 | 3.8232 | 1.5602 | 1.0143 | 0.7072 | 0.32135 | 0.18548 | 0.11757
30 | 34.0493 | 16.9524 | 9.9167 | 5.7058 | 2.8646 | 1.6487 | 1.1986 | 615.8879 | 0.70459 | 4.1784 | 1.6855 | 1.1038 | 0.78101 | 0.35335 | 0.20431 | 0.12787
50 | 36.795 | 18.1316 | 10.7143 | 6.2585 | 3.1284 | 1.7963 | 1.2911 | 666.4075 | 0.70517 | 5.2872 | 2.0713 | 1.3833 | 1.0178 | 0.4561 | 0.26465 | 0.16019
100 | 40.5481 | 19.683 | 11.8049 | 7.0473 | 3.5032 | 2.006 | 1.4188 | 735.3786 | 0.7059 | 7.0611 | 2.6716 | 1.8306 | 1.4145 | 0.62858 | 0.36549 | 0.21255
200 | 44.3377 | 21.1806 | 12.9055 | 7.8833 | 3.8988 | 2.2273 | 1.5494 | 804.8701 | 0.70656 | 9.1504 | 3.3533 | 2.357 | 1.906 | 0.8428 | 0.49005 | 0.27511

## GWL = 2 K
IDFs are calculated using the biad-adjusted Regional Climate model MAR3.14.0 forced by ERA5 (resolution of 5 km) reanalysis over 1940-2023.
The IDF for each location is calculated taking the closest MAR pixel to the center of the commune and its 5 closest neighbours (red points on the map below).
The values are computed as a weighted (by the distance) average of those selected pixels.
The GWL (Global Warming level) represents the Global Mean Surface Temperature anomaly with 1850-1899 as reference.
The used statistical law is a General Pareto Distribution, future IDFs are computed by adding 7% of intensity per degree of Global Warming
Reference: Brajkovic et al., 2025 (https://doi.org/10.1016/j.ejrh.2025.102399); contact : josip.brajkovic@uliege.be
Units: mm per hour
Montana coefficients: val[mm/h]=a*duration[minutes]^(-b)
95% confidence interval half width [mm/h]
Return period (years) | 1h | 3h | 6h | 12h | 24h | 48h | 72h | Montana a | Montana b | 1h | 3h | 6h | 12h | 24h | 48h | 72h
2 | 21.0749 | 10.858 | 6.1688 | 3.3566 | 1.7354 | 1.0223 | 0.78117 | 376.4364 | 0.70065 | 1.0526 | 0.53793 | 0.3011 | 0.16766 | 0.08142 | 0.045636 | 0.034584
5 | 26.2403 | 13.4388 | 7.6574 | 4.2185 | 2.1562 | 1.2565 | 0.94677 | 471.3659 | 0.70216 | 1.709 | 0.80489 | 0.48095 | 0.29081 | 0.14015 | 0.078634 | 0.05655
10 | 30.1658 | 15.3096 | 8.7929 | 4.9153 | 2.4937 | 1.4448 | 1.0747 | 543.6138 | 0.70317 | 2.523 | 1.1063 | 0.68954 | 0.44406 | 0.20803 | 0.11837 | 0.080552
20 | 34.1124 | 17.1136 | 9.9372 | 5.6533 | 2.8487 | 1.6432 | 1.2051 | 616.2815 | 0.70409 | 3.6565 | 1.515 | 0.9758 | 0.66789 | 0.30533 | 0.17577 | 0.11325
25 | 35.3882 | 17.6806 | 10.3075 | 5.9001 | 2.967 | 1.7093 | 1.2476 | 639.7713 | 0.70437 | 4.0908 | 1.6694 | 1.0853 | 0.7567 | 0.34384 | 0.19846 | 0.1258
30 | 36.4328 | 18.1391 | 10.6108 | 6.1052 | 3.0651 | 1.7642 | 1.2825 | 659.0001 | 0.70459 | 4.4709 | 1.8035 | 1.1811 | 0.83568 | 0.37809 | 0.21862 | 0.13682
50 | 39.3706 | 19.4008 | 11.4643 | 6.6966 | 3.3473 | 1.922 | 1.3815 | 713.056 | 0.70517 | 5.6573 | 2.2163 | 1.4801 | 1.089 | 0.48803 | 0.28318 | 0.17141
100 | 43.3864 | 21.0608 | 12.6312 | 7.5406 | 3.7484 | 2.1464 | 1.5181 | 786.8553 | 0.7059 | 7.5553 | 2.8586 | 1.9587 | 1.5135 | 0.67258 | 0.39107 | 0.22742
200 | 47.4413 | 22.6632 | 13.8089 | 8.4351 | 4.1718 | 2.3832 | 1.6578 | 861.211 | 0.70656 | 9.7909 | 3.588 | 2.522 | 2.0394 | 0.90179 | 0.52435 | 0.29437

## GWL = 3 K
IDFs are calculated using the biad-adjusted Regional Climate model MAR3.14.0 forced by ERA5 (resolution of 5 km) reanalysis over 1940-2023.
The IDF for each location is calculated taking the closest MAR pixel to the center of the commune and its 5 closest neighbours (red points on the map below).
The values are computed as a weighted (by the distance) average of those selected pixels.
The GWL (Global Warming level) represents the Global Mean Surface Temperature anomaly with 1850-1899 as reference.
The used statistical law is a General Pareto Distribution, future IDFs are computed by adding 7% of intensity per degree of Global Warming
Reference: Brajkovic et al., 2025 (https://doi.org/10.1016/j.ejrh.2025.102399); contact : josip.brajkovic@uliege.be
Units: mm per hour
Montana coefficients: val[mm/h]=a*duration[minutes]^(-b)
95% confidence interval half width [mm/h]
Return period (years) | 1h | 3h | 6h | 12h | 24h | 48h | 72h | Montana a | Montana b | 1h | 3h | 6h | 12h | 24h | 48h | 72h
2 | 22.4536 | 11.5683 | 6.5724 | 3.5762 | 1.8489 | 1.0892 | 0.83228 | 401.0642 | 0.70065 | 1.1214 | 0.57312 | 0.3208 | 0.17863 | 0.086747 | 0.048621 | 0.036846
5 | 27.957 | 14.318 | 8.1584 | 4.4945 | 2.2973 | 1.3387 | 1.0087 | 502.2029 | 0.70216 | 1.8208 | 0.85755 | 0.51241 | 0.30983 | 0.14932 | 0.083778 | 0.06025
10 | 32.1393 | 16.3112 | 9.3681 | 5.2369 | 2.6568 | 1.5393 | 1.145 | 579.1774 | 0.70317 | 2.6881 | 1.1787 | 0.73465 | 0.47311 | 0.22164 | 0.12612 | 0.085822
20 | 36.344 | 18.2332 | 10.5873 | 6.0232 | 3.0351 | 1.7506 | 1.2839 | 656.5991 | 0.70409 | 3.8957 | 1.6141 | 1.0396 | 0.71158 | 0.32531 | 0.18726 | 0.12066
25 | 37.7033 | 18.8373 | 10.9818 | 6.2861 | 3.1611 | 1.8211 | 1.3292 | 681.6252 | 0.70437 | 4.3584 | 1.7786 | 1.1563 | 0.8062 | 0.36634 | 0.21144 | 0.13403
30 | 38.8162 | 19.3258 | 11.305 | 6.5046 | 3.2656 | 1.8796 | 1.3664 | 702.1122 | 0.70459 | 4.7634 | 1.9215 | 1.2584 | 0.89035 | 0.40282 | 0.23292 | 0.14577
50 | 41.9463 | 20.67 | 12.2143 | 7.1347 | 3.5663 | 2.0478 | 1.4718 | 759.7035 | 0.70517 | 6.0274 | 2.3613 | 1.577 | 1.1603 | 0.51995 | 0.30171 | 0.18262
100 | 46.2248 | 22.4386 | 13.4576 | 8.034 | 3.9936 | 2.2869 | 1.6175 | 838.3318 | 0.7059 | 8.0496 | 3.0456 | 2.0868 | 1.6126 | 0.71658 | 0.41665 | 0.2423
200 | 50.545 | 24.1458 | 14.7123 | 8.9869 | 4.4447 | 2.5391 | 1.7663 | 917.5519 | 0.70656 | 10.4314 | 3.8228 | 2.687 | 2.1728 | 0.96079 | 0.55866 | 0.31363

## GWL = 4 K
IDFs are calculated using the biad-adjusted Regional Climate model MAR3.14.0 forced by ERA5 (resolution of 5 km) reanalysis over 1940-2023.
The IDF for each location is calculated taking the closest MAR pixel to the center of the commune and its 5 closest neighbours (red points on the map below).
The values are computed as a weighted (by the distance) average of those selected pixels.
The GWL (Global Warming level) represents the Global Mean Surface Temperature anomaly with 1850-1899 as reference.
The used statistical law is a General Pareto Distribution, future IDFs are computed by adding 7% of intensity per degree of Global Warming
Reference: Brajkovic et al., 2025 (https://doi.org/10.1016/j.ejrh.2025.102399); contact : josip.brajkovic@uliege.be
Units: mm per hour
Montana coefficients: val[mm/h]=a*duration[minutes]^(-b)
95% confidence interval half width [mm/h]
Return period (years) | 1h | 3h | 6h | 12h | 24h | 48h | 72h | Montana a | Montana b | 1h | 3h | 6h | 12h | 24h | 48h | 72h
2 | 23.8323 | 12.2787 | 6.976 | 3.7958 | 1.9624 | 1.1561 | 0.88338 | 425.6912 | 0.70065 | 1.1903 | 0.60831 | 0.3405 | 0.18959 | 0.092074 | 0.051607 | 0.039109
5 | 29.6736 | 15.1971 | 8.6593 | 4.7705 | 2.4384 | 1.4209 | 1.0706 | 533.0402 | 0.70216 | 1.9326 | 0.91021 | 0.54388 | 0.32886 | 0.15849 | 0.088922 | 0.063949
10 | 34.1127 | 17.3127 | 9.9434 | 5.5585 | 2.8199 | 1.6338 | 1.2153 | 614.741 | 0.70317 | 2.8531 | 1.2511 | 0.77977 | 0.50216 | 0.23525 | 0.13386 | 0.091092
20 | 38.5757 | 19.3528 | 11.2374 | 6.393 | 3.2215 | 1.8581 | 1.3627 | 696.9163 | 0.70409 | 4.1349 | 1.7132 | 1.1035 | 0.75528 | 0.34528 | 0.19876 | 0.12807
25 | 40.0184 | 19.994 | 11.6562 | 6.6721 | 3.3552 | 1.9329 | 1.4108 | 723.4797 | 0.70437 | 4.6261 | 1.8878 | 1.2273 | 0.85571 | 0.38883 | 0.22443 | 0.14226
30 | 41.1997 | 20.5124 | 11.9992 | 6.904 | 3.4662 | 1.995 | 1.4503 | 745.2235 | 0.70459 | 5.0559 | 2.0395 | 1.3356 | 0.94502 | 0.42755 | 0.24722 | 0.15472
50 | 44.5219 | 21.9393 | 12.9643 | 7.5728 | 3.7853 | 2.1735 | 1.5622 | 806.3529 | 0.70517 | 6.3975 | 2.5063 | 1.6738 | 1.2315 | 0.55188 | 0.32023 | 0.19383
100 | 49.0632 | 23.8164 | 14.2839 | 8.5273 | 4.2389 | 2.4273 | 1.7168 | 889.8084 | 0.7059 | 8.5439 | 3.2326 | 2.215 | 1.7116 | 0.76058 | 0.44224 | 0.25718
200 | 53.6486 | 25.6285 | 15.6157 | 9.5388 | 4.7176 | 2.695 | 1.8747 | 973.8928 | 0.70656 | 11.0719 | 4.0575 | 2.852 | 2.3063 | 1.0198 | 0.59296 | 0.33288