## GWL = 1 K
IDFs are calculated using the biad-adjusted Regional Climate model MAR3.14.0 forced by ERA5 (resolution of 5 km) reanalysis over 1940-2023.
The IDF for each location is calculated taking the closest MAR pixel to the center of the commune and its 5 closest neighbours (red points on the map below).
The values are computed as a weighted (by the distance) average of those selected pixels.
The GWL (Global Warming level) represents the Global Mean Surface Temperature anomaly with 1850-1899 as reference.
The used statistical law is a General Pareto Distribution, future IDFs are computed by adding 7% of intensity per degree of Global Warming
Reference: Brajkovic et al., 2025 (https://doi.org/10.1016/j.ejrh.2025.102399); contact : josip.brajkovic@uliege.be
Units: mm per hour
Montana coefficients: val[mm/h]=a*duration[minutes]^(-b)
95% confidence interval half width [mm/h]
Return period (years) | 1h | 3h | 6h | 12h | 24h | 48h | 72h | Montana a | Montana b | 1h | 3h | 6h | 12h | 24h | 48h | 72h
2 | 21.4216 | 10.4939 | 6.0318 | 3.3425 | 1.7526 | 1.039 | 0.7715 | 411.3901 | 0.7194 | 1.0869 | 0.67411 | 0.31374 | 0.16079 | 0.080265 | 0.044888 | 0.031365
5 | 26.3465 | 12.9839 | 7.4708 | 4.1731 | 2.1694 | 1.2733 | 0.93804 | 498.8024 | 0.71582 | 1.6448 | 1.014 | 0.50843 | 0.28096 | 0.14067 | 0.080013 | 0.05777
10 | 29.9056 | 14.8532 | 8.5953 | 4.8502 | 2.5097 | 1.4679 | 1.0801 | 551.4578 | 0.70931 | 2.2879 | 1.2966 | 0.7192 | 0.42834 | 0.21336 | 0.1219 | 0.090612
20 | 33.3285 | 16.7106 | 9.7521 | 5.5732 | 2.8734 | 1.6787 | 1.2378 | 593.5478 | 0.70072 | 3.1359 | 1.6058 | 0.9973 | 0.64179 | 0.31853 | 0.18194 | 0.13871
25 | 34.4025 | 17.306 | 10.1316 | 5.8162 | 2.9957 | 1.7502 | 1.2922 | 605.0215 | 0.69763 | 3.4496 | 1.711 | 1.1022 | 0.72639 | 0.36025 | 0.20573 | 0.15799
30 | 35.2701 | 17.7916 | 10.4442 | 6.0186 | 3.0976 | 1.8101 | 1.338 | 613.6882 | 0.695 | 3.7197 | 1.7989 | 1.1937 | 0.80164 | 0.39739 | 0.22692 | 0.17526
50 | 37.6548 | 19.1479 | 11.333 | 6.6051 | 3.3927 | 1.9848 | 1.4733 | 634.7477 | 0.6872 | 4.5392 | 2.0545 | 1.4785 | 1.0435 | 0.51685 | 0.29521 | 0.23149
100 | 40.7848 | 20.9783 | 12.5699 | 7.4487 | 3.8171 | 2.2392 | 1.6744 | 656.3076 | 0.67578 | 5.787 | 2.4225 | 1.9349 | 1.4508 | 0.71815 | 0.411 | 0.32851
200 | 43.798 | 22.7974 | 13.8436 | 8.3512 | 4.2708 | 2.5152 | 1.8979 | 670.656 | 0.66358 | 7.1744 | 2.8135 | 2.4764 | 1.9591 | 0.9694 | 0.55692 | 0.45338

## GWL = 2 K
IDFs are calculated using the biad-adjusted Regional Climate model MAR3.14.0 forced by ERA5 (resolution of 5 km) reanalysis over 1940-2023.
The IDF for each location is calculated taking the closest MAR pixel to the center of the commune and its 5 closest neighbours (red points on the map below).
The values are computed as a weighted (by the distance) average of those selected pixels.
The GWL (Global Warming level) represents the Global Mean Surface Temperature anomaly with 1850-1899 as reference.
The used statistical law is a General Pareto Distribution, future IDFs are computed by adding 7% of intensity per degree of Global Warming
Reference: Brajkovic et al., 2025 (https://doi.org/10.1016/j.ejrh.2025.102399); contact : josip.brajkovic@uliege.be
Units: mm per hour
Montana coefficients: val[mm/h]=a*duration[minutes]^(-b)
95% confidence interval half width [mm/h]
Return period (years) | 1h | 3h | 6h | 12h | 24h | 48h | 72h | Montana a | Montana b | 1h | 3h | 6h | 12h | 24h | 48h | 72h
2 | 22.9211 | 11.2285 | 6.4541 | 3.5764 | 1.8753 | 1.1117 | 0.8255 | 440.1873 | 0.7194 | 1.1629 | 0.7213 | 0.3357 | 0.17204 | 0.085884 | 0.04803 | 0.033561
5 | 28.1908 | 13.8928 | 7.9938 | 4.4652 | 2.3212 | 1.3625 | 1.0037 | 533.7186 | 0.71582 | 1.7599 | 1.085 | 0.54402 | 0.30063 | 0.15052 | 0.085614 | 0.061814
10 | 31.999 | 15.893 | 9.197 | 5.1898 | 2.6854 | 1.5706 | 1.1557 | 590.0598 | 0.70931 | 2.448 | 1.3874 | 0.76955 | 0.45833 | 0.2283 | 0.13043 | 0.096955
20 | 35.6615 | 17.8804 | 10.4347 | 5.9633 | 3.0745 | 1.7962 | 1.3244 | 635.0962 | 0.70072 | 3.3554 | 1.7182 | 1.0671 | 0.68672 | 0.34082 | 0.19468 | 0.14842
25 | 36.8107 | 18.5175 | 10.8408 | 6.2233 | 3.2054 | 1.8728 | 1.3826 | 647.373 | 0.69763 | 3.6911 | 1.8307 | 1.1794 | 0.77723 | 0.38547 | 0.22014 | 0.16905
30 | 37.739 | 19.0371 | 11.1753 | 6.44 | 3.3144 | 1.9368 | 1.4316 | 656.6464 | 0.695 | 3.9801 | 1.9248 | 1.2773 | 0.85776 | 0.42521 | 0.2428 | 0.18753
50 | 40.2906 | 20.4883 | 12.1263 | 7.0675 | 3.6302 | 2.1237 | 1.5764 | 679.1799 | 0.6872 | 4.857 | 2.1984 | 1.582 | 1.1166 | 0.55303 | 0.31588 | 0.24769
100 | 43.6397 | 22.4468 | 13.4498 | 7.9701 | 4.0843 | 2.396 | 1.7916 | 702.2478 | 0.67578 | 6.1921 | 2.5921 | 2.0704 | 1.5523 | 0.76842 | 0.43977 | 0.35151
200 | 46.8638 | 24.3933 | 14.8126 | 8.9358 | 4.5698 | 2.6913 | 2.0308 | 717.6025 | 0.66358 | 7.6766 | 3.0104 | 2.6498 | 2.0963 | 1.0373 | 0.5959 | 0.48511

## GWL = 3 K
IDFs are calculated using the biad-adjusted Regional Climate model MAR3.14.0 forced by ERA5 (resolution of 5 km) reanalysis over 1940-2023.
The IDF for each location is calculated taking the closest MAR pixel to the center of the commune and its 5 closest neighbours (red points on the map below).
The values are computed as a weighted (by the distance) average of those selected pixels.
The GWL (Global Warming level) represents the Global Mean Surface Temperature anomaly with 1850-1899 as reference.
The used statistical law is a General Pareto Distribution, future IDFs are computed by adding 7% of intensity per degree of Global Warming
Reference: Brajkovic et al., 2025 (https://doi.org/10.1016/j.ejrh.2025.102399); contact : josip.brajkovic@uliege.be
Units: mm per hour
Montana coefficients: val[mm/h]=a*duration[minutes]^(-b)
95% confidence interval half width [mm/h]
Return period (years) | 1h | 3h | 6h | 12h | 24h | 48h | 72h | Montana a | Montana b | 1h | 3h | 6h | 12h | 24h | 48h | 72h
2 | 24.4206 | 11.9631 | 6.8763 | 3.8104 | 1.998 | 1.1845 | 0.87951 | 468.9841 | 0.7194 | 1.239 | 0.76849 | 0.35767 | 0.1833 | 0.091502 | 0.051173 | 0.035756
5 | 30.035 | 14.8016 | 8.5167 | 4.7573 | 2.4731 | 1.4516 | 1.0694 | 568.6348 | 0.71582 | 1.875 | 1.1559 | 0.57961 | 0.32029 | 0.16036 | 0.091215 | 0.065858
10 | 34.0924 | 16.9327 | 9.7986 | 5.5293 | 2.8611 | 1.6734 | 1.2313 | 628.6619 | 0.70931 | 2.6082 | 1.4782 | 0.81989 | 0.48831 | 0.24324 | 0.13896 | 0.1033
20 | 37.9945 | 19.0501 | 11.1174 | 6.3534 | 3.2757 | 1.9137 | 1.4111 | 676.6444 | 0.70072 | 3.5749 | 1.8306 | 1.1369 | 0.73164 | 0.36312 | 0.20742 | 0.15813
25 | 39.2188 | 19.7289 | 11.55 | 6.6305 | 3.4151 | 1.9953 | 1.4731 | 689.7244 | 0.69763 | 3.9325 | 1.9505 | 1.2565 | 0.82808 | 0.41068 | 0.23454 | 0.18011
30 | 40.2079 | 20.2825 | 11.9064 | 6.8613 | 3.5312 | 2.0635 | 1.5253 | 699.6046 | 0.695 | 4.2405 | 2.0507 | 1.3608 | 0.91388 | 0.45302 | 0.25869 | 0.1998
50 | 42.9265 | 21.8286 | 12.9197 | 7.5298 | 3.8677 | 2.2627 | 1.6795 | 723.612 | 0.6872 | 5.1747 | 2.3422 | 1.6855 | 1.1896 | 0.58921 | 0.33654 | 0.2639
100 | 46.4947 | 23.9153 | 14.3297 | 8.4915 | 4.3515 | 2.5527 | 1.9088 | 748.1904 | 0.67578 | 6.5971 | 2.7617 | 2.2058 | 1.6539 | 0.81869 | 0.46854 | 0.3745
200 | 49.9297 | 25.9891 | 15.7817 | 9.5204 | 4.8687 | 2.8673 | 2.1637 | 764.5485 | 0.66358 | 8.1788 | 3.2073 | 2.8231 | 2.2334 | 1.1051 | 0.63489 | 0.51685

## GWL = 4 K
IDFs are calculated using the biad-adjusted Regional Climate model MAR3.14.0 forced by ERA5 (resolution of 5 km) reanalysis over 1940-2023.
The IDF for each location is calculated taking the closest MAR pixel to the center of the commune and its 5 closest neighbours (red points on the map below).
The values are computed as a weighted (by the distance) average of those selected pixels.
The GWL (Global Warming level) represents the Global Mean Surface Temperature anomaly with 1850-1899 as reference.
The used statistical law is a General Pareto Distribution, future IDFs are computed by adding 7% of intensity per degree of Global Warming
Reference: Brajkovic et al., 2025 (https://doi.org/10.1016/j.ejrh.2025.102399); contact : josip.brajkovic@uliege.be
Units: mm per hour
Montana coefficients: val[mm/h]=a*duration[minutes]^(-b)
95% confidence interval half width [mm/h]
Return period (years) | 1h | 3h | 6h | 12h | 24h | 48h | 72h | Montana a | Montana b | 1h | 3h | 6h | 12h | 24h | 48h | 72h
2 | 25.9201 | 12.6977 | 7.2985 | 4.0444 | 2.1206 | 1.2572 | 0.93351 | 497.782 | 0.7194 | 1.3151 | 0.81568 | 0.37963 | 0.19455 | 0.097121 | 0.054315 | 0.037952
5 | 31.8793 | 15.7105 | 9.0397 | 5.0494 | 2.6249 | 1.5408 | 1.135 | 603.551 | 0.71582 | 1.9901 | 1.2269 | 0.6152 | 0.33996 | 0.17021 | 0.096816 | 0.069902
10 | 36.1858 | 17.9724 | 10.4003 | 5.8688 | 3.0367 | 1.7761 | 1.3069 | 667.264 | 0.70931 | 2.7683 | 1.5689 | 0.87024 | 0.5183 | 0.25817 | 0.1475 | 0.10964
20 | 40.3275 | 20.2198 | 11.8 | 6.7435 | 3.4768 | 2.0312 | 1.4977 | 718.1929 | 0.70072 | 3.7944 | 1.943 | 1.2067 | 0.77657 | 0.38542 | 0.22015 | 0.16784
25 | 41.627 | 20.9403 | 12.2592 | 7.0376 | 3.6248 | 2.1178 | 1.5635 | 732.0752 | 0.69763 | 4.174 | 2.0703 | 1.3337 | 0.87893 | 0.4359 | 0.24894 | 0.19117
30 | 42.6769 | 21.5279 | 12.6375 | 7.2826 | 3.7481 | 2.1902 | 1.619 | 742.5624 | 0.695 | 4.5009 | 2.1767 | 1.4444 | 0.96999 | 0.48084 | 0.27457 | 0.21207
50 | 45.5623 | 23.169 | 13.713 | 7.9922 | 4.1052 | 2.4016 | 1.7826 | 768.0444 | 0.6872 | 5.4924 | 2.486 | 1.789 | 1.2627 | 0.62539 | 0.35721 | 0.2801
100 | 49.3496 | 25.3837 | 15.2096 | 9.0129 | 4.6187 | 2.7094 | 2.026 | 794.132 | 0.67578 | 7.0022 | 2.9312 | 2.3412 | 1.7554 | 0.86896 | 0.49731 | 0.3975
200 | 52.9956 | 27.5849 | 16.7507 | 10.1049 | 5.1677 | 3.0434 | 2.2965 | 811.4946 | 0.66358 | 8.681 | 3.4043 | 2.9965 | 2.3705 | 1.173 | 0.67387 | 0.54858