## GWL = 1 K
IDFs are calculated using the biad-adjusted Regional Climate model MAR3.14.0 forced by ERA5 (resolution of 5 km) reanalysis over 1940-2023.
The IDF for each location is calculated taking the closest MAR pixel to the center of the commune and its 5 closest neighbours (red points on the map below).
The values are computed as a weighted (by the distance) average of those selected pixels.
The GWL (Global Warming level) represents the Global Mean Surface Temperature anomaly with 1850-1899 as reference.
The used statistical law is a General Pareto Distribution, future IDFs are computed by adding 7% of intensity per degree of Global Warming
Reference: Brajkovic et al., 2025 (https://doi.org/10.1016/j.ejrh.2025.102399); contact : josip.brajkovic@uliege.be
Units: mm per hour
Montana coefficients: val[mm/h]=a*duration[minutes]^(-b)
95% confidence interval half width [mm/h]
Return period (years) | 1h | 3h | 6h | 12h | 24h | 48h | 72h | Montana a | Montana b | 1h | 3h | 6h | 12h | 24h | 48h | 72h
2 | 20.135 | 10.4349 | 5.8732 | 3.1061 | 1.6089 | 0.9474 | 0.71795 | 364.866 | 0.70389 | 1.0744 | 0.5701 | 0.31863 | 0.16361 | 0.079554 | 0.044717 | 0.032316
5 | 25.685 | 13.2911 | 7.5055 | 3.9945 | 2.0405 | 1.188 | 0.88865 | 465.681 | 0.70403 | 1.9229 | 0.92226 | 0.55152 | 0.3171 | 0.15304 | 0.085578 | 0.059736
10 | 30.2446 | 15.5163 | 8.8396 | 4.7786 | 2.4182 | 1.3978 | 1.0335 | 549.19 | 0.70463 | 2.9994 | 1.3021 | 0.82138 | 0.51968 | 0.24828 | 0.13931 | 0.095302
20 | 35.1432 | 17.7989 | 10.2658 | 5.6745 | 2.8467 | 1.6351 | 1.1934 | 639.2863 | 0.70542 | 4.5434 | 1.811 | 1.1964 | 0.8282 | 0.39308 | 0.22067 | 0.14824
25 | 36.7967 | 18.5463 | 10.7457 | 5.9892 | 2.9966 | 1.7179 | 1.2484 | 669.7436 | 0.70569 | 5.1506 | 2.0052 | 1.3423 | 0.95457 | 0.45237 | 0.25384 | 0.16954
30 | 38.1765 | 19.1615 | 11.1454 | 6.2566 | 3.1236 | 1.788 | 1.2946 | 695.1658 | 0.70591 | 5.6892 | 2.1752 | 1.4713 | 1.0688 | 0.50594 | 0.28374 | 0.18864
50 | 42.1855 | 20.9075 | 12.3038 | 7.0578 | 3.503 | 1.9971 | 1.4308 | 769.0142 | 0.70653 | 7.4125 | 2.708 | 1.8821 | 1.4464 | 0.68292 | 0.38219 | 0.2508
100 | 47.9801 | 23.3304 | 13.9699 | 8.2788 | 4.0778 | 2.313 | 1.6322 | 875.5505 | 0.7073 | 10.298 | 3.5692 | 2.5649 | 2.115 | 0.9956 | 0.55514 | 0.35787
200 | 54.2136 | 25.8167 | 15.7516 | 9.6741 | 4.7303 | 2.6703 | 1.8548 | 989.5758 | 0.70794 | 13.8863 | 4.5968 | 3.4078 | 3.0004 | 1.4083 | 0.78202 | 0.49516

## GWL = 2 K
IDFs are calculated using the biad-adjusted Regional Climate model MAR3.14.0 forced by ERA5 (resolution of 5 km) reanalysis over 1940-2023.
The IDF for each location is calculated taking the closest MAR pixel to the center of the commune and its 5 closest neighbours (red points on the map below).
The values are computed as a weighted (by the distance) average of those selected pixels.
The GWL (Global Warming level) represents the Global Mean Surface Temperature anomaly with 1850-1899 as reference.
The used statistical law is a General Pareto Distribution, future IDFs are computed by adding 7% of intensity per degree of Global Warming
Reference: Brajkovic et al., 2025 (https://doi.org/10.1016/j.ejrh.2025.102399); contact : josip.brajkovic@uliege.be
Units: mm per hour
Montana coefficients: val[mm/h]=a*duration[minutes]^(-b)
95% confidence interval half width [mm/h]
Return period (years) | 1h | 3h | 6h | 12h | 24h | 48h | 72h | Montana a | Montana b | 1h | 3h | 6h | 12h | 24h | 48h | 72h
2 | 21.5445 | 11.1654 | 6.2843 | 3.3235 | 1.7216 | 1.0137 | 0.76821 | 390.4064 | 0.70389 | 1.1497 | 0.61001 | 0.34093 | 0.17506 | 0.085123 | 0.047847 | 0.034579
5 | 27.4829 | 14.2215 | 8.0309 | 4.2742 | 2.1833 | 1.2711 | 0.95085 | 498.2788 | 0.70403 | 2.0575 | 0.98682 | 0.59013 | 0.33929 | 0.16376 | 0.091569 | 0.063917
10 | 32.3618 | 16.6025 | 9.4584 | 5.1131 | 2.5874 | 1.4956 | 1.1058 | 587.6335 | 0.70463 | 3.2093 | 1.3933 | 0.87888 | 0.55606 | 0.26566 | 0.14906 | 0.10197
20 | 37.6032 | 19.0449 | 10.9844 | 6.0717 | 3.046 | 1.7495 | 1.277 | 684.0359 | 0.70542 | 4.8614 | 1.9378 | 1.2802 | 0.88618 | 0.4206 | 0.23611 | 0.15861
25 | 39.3725 | 19.8445 | 11.4979 | 6.4085 | 3.2063 | 1.8381 | 1.3358 | 716.6255 | 0.70569 | 5.5111 | 2.1455 | 1.4363 | 1.0214 | 0.48404 | 0.2716 | 0.18141
30 | 40.8489 | 20.5028 | 11.9256 | 6.6946 | 3.3423 | 1.9132 | 1.3852 | 743.8268 | 0.70591 | 6.0874 | 2.3275 | 1.5743 | 1.1436 | 0.54136 | 0.3036 | 0.20184
50 | 45.1385 | 22.3711 | 13.1651 | 7.5518 | 3.7482 | 2.1369 | 1.5309 | 822.8467 | 0.70653 | 7.9313 | 2.8976 | 2.0138 | 1.5476 | 0.73072 | 0.40894 | 0.26836
100 | 51.3387 | 24.9635 | 14.9478 | 8.8583 | 4.3632 | 2.4749 | 1.7465 | 936.8391 | 0.7073 | 11.0189 | 3.819 | 2.7444 | 2.2631 | 1.0653 | 0.594 | 0.38293
200 | 58.0086 | 27.6239 | 16.8542 | 10.3513 | 5.0614 | 2.8572 | 1.9846 | 1058.8461 | 0.70794 | 14.8584 | 4.9186 | 3.6463 | 3.2104 | 1.5068 | 0.83676 | 0.52982

## GWL = 3 K
IDFs are calculated using the biad-adjusted Regional Climate model MAR3.14.0 forced by ERA5 (resolution of 5 km) reanalysis over 1940-2023.
The IDF for each location is calculated taking the closest MAR pixel to the center of the commune and its 5 closest neighbours (red points on the map below).
The values are computed as a weighted (by the distance) average of those selected pixels.
The GWL (Global Warming level) represents the Global Mean Surface Temperature anomaly with 1850-1899 as reference.
The used statistical law is a General Pareto Distribution, future IDFs are computed by adding 7% of intensity per degree of Global Warming
Reference: Brajkovic et al., 2025 (https://doi.org/10.1016/j.ejrh.2025.102399); contact : josip.brajkovic@uliege.be
Units: mm per hour
Montana coefficients: val[mm/h]=a*duration[minutes]^(-b)
95% confidence interval half width [mm/h]
Return period (years) | 1h | 3h | 6h | 12h | 24h | 48h | 72h | Montana a | Montana b | 1h | 3h | 6h | 12h | 24h | 48h | 72h
2 | 22.9539 | 11.8958 | 6.6954 | 3.5409 | 1.8342 | 1.08 | 0.81847 | 415.9473 | 0.70389 | 1.2249 | 0.64991 | 0.36324 | 0.18651 | 0.090691 | 0.050977 | 0.036841
5 | 29.2809 | 15.1519 | 8.5563 | 4.5538 | 2.3261 | 1.3543 | 1.0131 | 530.8766 | 0.70403 | 2.1921 | 1.0514 | 0.62873 | 0.36149 | 0.17447 | 0.097559 | 0.068099
10 | 34.4789 | 17.6886 | 10.0771 | 5.4476 | 2.7567 | 1.5935 | 1.1782 | 626.077 | 0.70463 | 3.4193 | 1.4844 | 0.93638 | 0.59244 | 0.28304 | 0.15881 | 0.10864
20 | 40.0632 | 20.2908 | 11.7031 | 6.4689 | 3.2452 | 1.864 | 1.3605 | 728.7864 | 0.70542 | 5.1794 | 2.0646 | 1.3639 | 0.94415 | 0.44812 | 0.25156 | 0.16899
25 | 41.9482 | 21.1428 | 12.25 | 6.8277 | 3.4161 | 1.9584 | 1.4232 | 763.5052 | 0.70569 | 5.8717 | 2.2859 | 1.5303 | 1.0882 | 0.51571 | 0.28937 | 0.19328
30 | 43.5213 | 21.8441 | 12.7058 | 7.1326 | 3.5609 | 2.0383 | 1.4759 | 792.4892 | 0.70591 | 6.4856 | 2.4797 | 1.6773 | 1.2184 | 0.57677 | 0.32346 | 0.21505
50 | 48.0914 | 23.8346 | 14.0263 | 8.0459 | 3.9934 | 2.2767 | 1.6311 | 876.6779 | 0.70653 | 8.4502 | 3.0872 | 2.1455 | 1.6489 | 0.77853 | 0.4357 | 0.28591
100 | 54.6973 | 26.5966 | 15.9257 | 9.4378 | 4.6487 | 2.6368 | 1.8607 | 998.1277 | 0.7073 | 11.7397 | 4.0688 | 2.9239 | 2.4111 | 1.135 | 0.63286 | 0.40798
200 | 61.8035 | 29.4311 | 17.9568 | 11.0285 | 5.3925 | 3.0442 | 2.1144 | 1128.1164 | 0.70794 | 15.8304 | 5.2404 | 3.8849 | 3.4204 | 1.6054 | 0.8915 | 0.56448

## GWL = 4 K
IDFs are calculated using the biad-adjusted Regional Climate model MAR3.14.0 forced by ERA5 (resolution of 5 km) reanalysis over 1940-2023.
The IDF for each location is calculated taking the closest MAR pixel to the center of the commune and its 5 closest neighbours (red points on the map below).
The values are computed as a weighted (by the distance) average of those selected pixels.
The GWL (Global Warming level) represents the Global Mean Surface Temperature anomaly with 1850-1899 as reference.
The used statistical law is a General Pareto Distribution, future IDFs are computed by adding 7% of intensity per degree of Global Warming
Reference: Brajkovic et al., 2025 (https://doi.org/10.1016/j.ejrh.2025.102399); contact : josip.brajkovic@uliege.be
Units: mm per hour
Montana coefficients: val[mm/h]=a*duration[minutes]^(-b)
95% confidence interval half width [mm/h]
Return period (years) | 1h | 3h | 6h | 12h | 24h | 48h | 72h | Montana a | Montana b | 1h | 3h | 6h | 12h | 24h | 48h | 72h
2 | 24.3634 | 12.6263 | 7.1065 | 3.7583 | 1.9468 | 1.1464 | 0.86872 | 441.4867 | 0.70389 | 1.3001 | 0.68982 | 0.38554 | 0.19796 | 0.09626 | 0.054107 | 0.039103
5 | 31.0788 | 16.0823 | 9.0817 | 4.8334 | 2.469 | 1.4374 | 1.0753 | 563.4747 | 0.70403 | 2.3267 | 1.1159 | 0.66734 | 0.38369 | 0.18518 | 0.10355 | 0.07228
10 | 36.596 | 18.7747 | 10.6959 | 5.7821 | 2.926 | 1.6913 | 1.2505 | 664.5205 | 0.70463 | 3.6292 | 1.5756 | 0.99387 | 0.62881 | 0.30042 | 0.16856 | 0.11532
20 | 42.5232 | 21.5367 | 12.4217 | 6.8661 | 3.4445 | 1.9784 | 1.444 | 773.5357 | 0.70542 | 5.4975 | 2.1914 | 1.4477 | 1.0021 | 0.47563 | 0.26701 | 0.17937
25 | 44.524 | 22.441 | 13.0022 | 7.247 | 3.6258 | 2.0786 | 1.5105 | 810.3892 | 0.70569 | 6.2322 | 2.4262 | 1.6242 | 1.155 | 0.54737 | 0.30714 | 0.20515
30 | 46.1936 | 23.1854 | 13.486 | 7.5705 | 3.7796 | 2.1635 | 1.5665 | 841.1509 | 0.70591 | 6.8839 | 2.632 | 1.7803 | 1.2932 | 0.61219 | 0.34333 | 0.22825
50 | 51.0444 | 25.2981 | 14.8876 | 8.5399 | 4.2386 | 2.4165 | 1.7312 | 930.5091 | 0.70653 | 8.9691 | 3.2767 | 2.2773 | 1.7501 | 0.82633 | 0.46245 | 0.30347
100 | 58.0559 | 28.2298 | 16.9036 | 10.0173 | 4.9341 | 2.7987 | 1.975 | 1059.4162 | 0.7073 | 12.4606 | 4.3187 | 3.1035 | 2.5592 | 1.2047 | 0.67172 | 0.43303
200 | 65.5985 | 31.2382 | 19.0594 | 11.7057 | 5.7237 | 3.2311 | 2.2443 | 1197.3867 | 0.70794 | 16.8025 | 5.5621 | 4.1234 | 3.6304 | 1.704 | 0.94624 | 0.59915