## GWL = 1 K
IDFs are calculated using the biad-adjusted Regional Climate model MAR3.14.0 forced by ERA5 (resolution of 5 km) reanalysis over 1940-2023.
The IDF for each location is calculated taking the closest MAR pixel to the center of the commune and its 5 closest neighbours (red points on the map below).
The values are computed as a weighted (by the distance) average of those selected pixels.
The GWL (Global Warming level) represents the Global Mean Surface Temperature anomaly with 1850-1899 as reference.
The used statistical law is a General Pareto Distribution, future IDFs are computed by adding 7% of intensity per degree of Global Warming
Reference: Brajkovic et al., 2025 (https://doi.org/10.1016/j.ejrh.2025.102399); contact : josip.brajkovic@uliege.be
Units: mm per hour
Montana coefficients: val[mm/h]=a*duration[minutes]^(-b)
95% confidence interval half width [mm/h]
Return period (years) | 1h | 3h | 6h | 12h | 24h | 48h | 72h | Montana a | Montana b | 1h | 3h | 6h | 12h | 24h | 48h | 72h
2 | 20.7083 | 10.1201 | 5.9412 | 3.3532 | 1.7406 | 1.0383 | 0.77079 | 386.4077 | 0.71257 | 1.0901 | 0.52583 | 0.31668 | 0.17501 | 0.085981 | 0.049158 | 0.035054
5 | 26.197 | 12.6139 | 7.4727 | 4.2631 | 2.1992 | 1.2968 | 0.95549 | 496.5848 | 0.71671 | 1.8899 | 0.83036 | 0.53249 | 0.31362 | 0.16223 | 0.089094 | 0.063823
10 | 30.56 | 14.5216 | 8.6938 | 5.0164 | 2.5935 | 1.5135 | 1.111 | 583.9945 | 0.71898 | 2.893 | 1.1543 | 0.78276 | 0.49019 | 0.26378 | 0.1381 | 0.099528
20 | 35.1162 | 16.4485 | 9.9719 | 5.8314 | 3.0342 | 1.7501 | 1.2817 | 674.9155 | 0.72072 | 4.3033 | 1.5809 | 1.1261 | 0.75054 | 0.41855 | 0.20962 | 0.1518
25 | 36.6259 | 17.0731 | 10.396 | 6.1078 | 3.1868 | 1.8308 | 1.34 | 704.9304 | 0.72119 | 4.8497 | 1.7417 | 1.2581 | 0.85466 | 0.48168 | 0.2382 | 0.17271
30 | 37.8754 | 17.5849 | 10.7472 | 6.3391 | 3.3157 | 1.8985 | 1.3891 | 729.7234 | 0.72153 | 5.3309 | 1.8817 | 1.3741 | 0.94765 | 0.53858 | 0.26373 | 0.19141
50 | 41.4548 | 19.0267 | 11.7542 | 7.0136 | 3.6978 | 2.0968 | 1.533 | 800.4635 | 0.72236 | 6.8508 | 2.3163 | 1.7399 | 1.2486 | 0.72562 | 0.34647 | 0.25208
100 | 46.5039 | 21.0017 | 13.1765 | 7.9959 | 4.2696 | 2.3873 | 1.7447 | 899.4217 | 0.72316 | 9.3386 | 3.007 | 2.3374 | 1.7615 | 1.053 | 0.48785 | 0.35602
200 | 51.7862 | 22.9987 | 14.6666 | 9.0622 | 4.91 | 2.7046 | 1.977 | 1001.7079 | 0.72362 | 12.352 | 3.8167 | 3.0607 | 2.4111 | 1.4801 | 0.66745 | 0.4885

## GWL = 2 K
IDFs are calculated using the biad-adjusted Regional Climate model MAR3.14.0 forced by ERA5 (resolution of 5 km) reanalysis over 1940-2023.
The IDF for each location is calculated taking the closest MAR pixel to the center of the commune and its 5 closest neighbours (red points on the map below).
The values are computed as a weighted (by the distance) average of those selected pixels.
The GWL (Global Warming level) represents the Global Mean Surface Temperature anomaly with 1850-1899 as reference.
The used statistical law is a General Pareto Distribution, future IDFs are computed by adding 7% of intensity per degree of Global Warming
Reference: Brajkovic et al., 2025 (https://doi.org/10.1016/j.ejrh.2025.102399); contact : josip.brajkovic@uliege.be
Units: mm per hour
Montana coefficients: val[mm/h]=a*duration[minutes]^(-b)
95% confidence interval half width [mm/h]
Return period (years) | 1h | 3h | 6h | 12h | 24h | 48h | 72h | Montana a | Montana b | 1h | 3h | 6h | 12h | 24h | 48h | 72h
2 | 22.1579 | 10.8285 | 6.357 | 3.588 | 1.8625 | 1.1109 | 0.82475 | 413.4562 | 0.71257 | 1.1664 | 0.56264 | 0.33885 | 0.18726 | 0.092 | 0.052599 | 0.037508
5 | 28.0308 | 13.4968 | 7.9957 | 4.5616 | 2.3532 | 1.3876 | 1.0224 | 531.3457 | 0.71671 | 2.0222 | 0.88848 | 0.56977 | 0.33557 | 0.17358 | 0.095331 | 0.06829
10 | 32.6992 | 15.5381 | 9.3023 | 5.3675 | 2.7751 | 1.6194 | 1.1888 | 624.8741 | 0.71898 | 3.0955 | 1.2351 | 0.83755 | 0.52451 | 0.28225 | 0.14776 | 0.10649
20 | 37.5743 | 17.5999 | 10.6699 | 6.2396 | 3.2466 | 1.8726 | 1.3714 | 722.1593 | 0.72072 | 4.6045 | 1.6916 | 1.2049 | 0.80308 | 0.44785 | 0.22429 | 0.16243
25 | 39.1897 | 18.2682 | 11.1237 | 6.5354 | 3.4099 | 1.959 | 1.4339 | 754.2759 | 0.72119 | 5.1892 | 1.8636 | 1.3462 | 0.91448 | 0.5154 | 0.25487 | 0.1848
30 | 40.5267 | 18.8159 | 11.4995 | 6.7828 | 3.5478 | 2.0314 | 1.4863 | 780.8038 | 0.72153 | 5.7041 | 2.0135 | 1.4703 | 1.014 | 0.57628 | 0.28219 | 0.20481
50 | 44.3566 | 20.3586 | 12.5769 | 7.5046 | 3.9566 | 2.2435 | 1.6403 | 856.4957 | 0.72236 | 7.3303 | 2.4784 | 1.8617 | 1.336 | 0.77642 | 0.37072 | 0.26973
100 | 49.7592 | 22.4718 | 14.0989 | 8.5556 | 4.5685 | 2.5544 | 1.8668 | 962.3812 | 0.72316 | 9.9923 | 3.2175 | 2.501 | 1.8848 | 1.1267 | 0.522 | 0.38094
200 | 55.4113 | 24.6086 | 15.6932 | 9.6965 | 5.2537 | 2.894 | 2.1154 | 1071.8275 | 0.72362 | 13.2166 | 4.0839 | 3.2749 | 2.5799 | 1.5837 | 0.71417 | 0.52269

## GWL = 3 K
IDFs are calculated using the biad-adjusted Regional Climate model MAR3.14.0 forced by ERA5 (resolution of 5 km) reanalysis over 1940-2023.
The IDF for each location is calculated taking the closest MAR pixel to the center of the commune and its 5 closest neighbours (red points on the map below).
The values are computed as a weighted (by the distance) average of those selected pixels.
The GWL (Global Warming level) represents the Global Mean Surface Temperature anomaly with 1850-1899 as reference.
The used statistical law is a General Pareto Distribution, future IDFs are computed by adding 7% of intensity per degree of Global Warming
Reference: Brajkovic et al., 2025 (https://doi.org/10.1016/j.ejrh.2025.102399); contact : josip.brajkovic@uliege.be
Units: mm per hour
Montana coefficients: val[mm/h]=a*duration[minutes]^(-b)
95% confidence interval half width [mm/h]
Return period (years) | 1h | 3h | 6h | 12h | 24h | 48h | 72h | Montana a | Montana b | 1h | 3h | 6h | 12h | 24h | 48h | 72h
2 | 23.6075 | 11.5369 | 6.7729 | 3.8227 | 1.9843 | 1.1836 | 0.8787 | 440.5046 | 0.71257 | 1.2427 | 0.59945 | 0.36102 | 0.19951 | 0.098019 | 0.05604 | 0.039962
5 | 29.8646 | 14.3798 | 8.5188 | 4.86 | 2.5071 | 1.4784 | 1.0893 | 566.1067 | 0.71671 | 2.1545 | 0.94661 | 0.60704 | 0.35753 | 0.18494 | 0.10157 | 0.072758
10 | 34.8384 | 16.5546 | 9.9109 | 5.7187 | 2.9566 | 1.7253 | 1.2666 | 665.7537 | 0.71898 | 3.298 | 1.3158 | 0.89235 | 0.55882 | 0.30071 | 0.15743 | 0.11346
20 | 40.0325 | 18.7513 | 11.368 | 6.6478 | 3.459 | 1.9951 | 1.4611 | 769.4035 | 0.72072 | 4.9057 | 1.8023 | 1.2837 | 0.85561 | 0.47715 | 0.23897 | 0.17305
25 | 41.7535 | 19.4633 | 11.8514 | 6.9629 | 3.633 | 2.0871 | 1.5277 | 803.6208 | 0.72119 | 5.5287 | 1.9855 | 1.4342 | 0.97431 | 0.54912 | 0.27154 | 0.19689
30 | 43.178 | 20.0468 | 12.2518 | 7.2265 | 3.7799 | 2.1643 | 1.5835 | 831.8845 | 0.72153 | 6.0772 | 2.1452 | 1.5665 | 1.0803 | 0.61399 | 0.30065 | 0.21821
50 | 47.2584 | 21.6905 | 13.3997 | 7.9955 | 4.2155 | 2.3903 | 1.7476 | 912.5285 | 0.72236 | 7.8099 | 2.6406 | 1.9835 | 1.4234 | 0.82721 | 0.39497 | 0.28737
100 | 53.0145 | 23.9419 | 15.0213 | 9.1153 | 4.8674 | 2.7215 | 1.9889 | 1025.3407 | 0.72316 | 10.646 | 3.428 | 2.6646 | 2.0082 | 1.2004 | 0.55615 | 0.40586
200 | 59.0363 | 26.2185 | 16.7199 | 10.3309 | 5.5974 | 3.0833 | 2.2538 | 1141.9471 | 0.72362 | 14.0812 | 4.351 | 3.4891 | 2.7487 | 1.6873 | 0.76089 | 0.55689

## GWL = 4 K
IDFs are calculated using the biad-adjusted Regional Climate model MAR3.14.0 forced by ERA5 (resolution of 5 km) reanalysis over 1940-2023.
The IDF for each location is calculated taking the closest MAR pixel to the center of the commune and its 5 closest neighbours (red points on the map below).
The values are computed as a weighted (by the distance) average of those selected pixels.
The GWL (Global Warming level) represents the Global Mean Surface Temperature anomaly with 1850-1899 as reference.
The used statistical law is a General Pareto Distribution, future IDFs are computed by adding 7% of intensity per degree of Global Warming
Reference: Brajkovic et al., 2025 (https://doi.org/10.1016/j.ejrh.2025.102399); contact : josip.brajkovic@uliege.be
Units: mm per hour
Montana coefficients: val[mm/h]=a*duration[minutes]^(-b)
95% confidence interval half width [mm/h]
Return period (years) | 1h | 3h | 6h | 12h | 24h | 48h | 72h | Montana a | Montana b | 1h | 3h | 6h | 12h | 24h | 48h | 72h
2 | 25.0571 | 12.2453 | 7.1888 | 4.0574 | 2.1062 | 1.2563 | 0.93266 | 467.5528 | 0.71257 | 1.319 | 0.63626 | 0.38319 | 0.21176 | 0.10404 | 0.059481 | 0.042416
5 | 31.6984 | 15.2628 | 9.0419 | 5.1584 | 2.6611 | 1.5692 | 1.1561 | 600.8677 | 0.71671 | 2.2868 | 1.0047 | 0.64431 | 0.37948 | 0.19629 | 0.1078 | 0.077226
10 | 36.9776 | 17.5711 | 10.5194 | 6.0698 | 3.1382 | 1.8313 | 1.3443 | 706.6333 | 0.71898 | 3.5005 | 1.3966 | 0.94714 | 0.59313 | 0.31917 | 0.1671 | 0.12043
20 | 42.4906 | 19.9027 | 12.066 | 7.056 | 3.6714 | 2.1176 | 1.5508 | 816.6473 | 0.72072 | 5.207 | 1.9129 | 1.3625 | 0.90815 | 0.50645 | 0.25364 | 0.18368
25 | 44.3173 | 20.6584 | 12.5792 | 7.3905 | 3.8561 | 2.2153 | 1.6215 | 852.9662 | 0.72119 | 5.8682 | 2.1075 | 1.5223 | 1.0341 | 0.58284 | 0.28822 | 0.20898
30 | 45.8292 | 21.2778 | 13.0041 | 7.6703 | 4.012 | 2.2972 | 1.6808 | 882.9651 | 0.72153 | 6.4504 | 2.2769 | 1.6627 | 1.1467 | 0.65169 | 0.31911 | 0.23161
50 | 50.1603 | 23.0224 | 14.2225 | 8.4865 | 4.4743 | 2.5371 | 1.8549 | 968.5609 | 0.72236 | 8.2894 | 2.8027 | 2.1053 | 1.5108 | 0.878 | 0.41922 | 0.30502
100 | 56.2697 | 25.412 | 15.9436 | 9.675 | 5.1663 | 2.8886 | 2.1111 | 1088.3003 | 0.72316 | 11.2997 | 3.6385 | 2.8282 | 2.1315 | 1.2741 | 0.5903 | 0.43078
200 | 62.6614 | 27.8284 | 17.7465 | 10.9652 | 5.9411 | 3.2726 | 2.3922 | 1212.0666 | 0.72362 | 14.9459 | 4.6182 | 3.7034 | 2.9175 | 1.7909 | 0.80762 | 0.59108