## GWL = 1 K
IDFs are calculated using the biad-adjusted Regional Climate model MAR3.14.0 forced by ERA5 (resolution of 5 km) reanalysis over 1940-2023.
The IDF for each location is calculated taking the closest MAR pixel to the center of the commune and its 5 closest neighbours (red points on the map below).
The values are computed as a weighted (by the distance) average of those selected pixels.
The GWL (Global Warming level) represents the Global Mean Surface Temperature anomaly with 1850-1899 as reference.
The used statistical law is a General Pareto Distribution, future IDFs are computed by adding 7% of intensity per degree of Global Warming
Reference: Brajkovic et al., 2025 (https://doi.org/10.1016/j.ejrh.2025.102399); contact : josip.brajkovic@uliege.be
Units: mm per hour
Montana coefficients: val[mm/h]=a*duration[minutes]^(-b)
95% confidence interval half width [mm/h]
Return period (years) | 1h | 3h | 6h | 12h | 24h | 48h | 72h | Montana a | Montana b | 1h | 3h | 6h | 12h | 24h | 48h | 72h
2 | 21.8244 | 11.1401 | 6.382 | 3.4512 | 1.7833 | 1.0499 | 0.79378 | 394.6544 | 0.70383 | 1.1975 | 0.6122 | 0.34055 | 0.17905 | 0.088664 | 0.049964 | 0.035721
5 | 27.9816 | 14.2393 | 8.1162 | 4.3812 | 2.2527 | 1.309 | 0.9744 | 513.9726 | 0.70764 | 2.1162 | 1.0182 | 0.57298 | 0.31791 | 0.16287 | 0.089048 | 0.060055
10 | 33.0061 | 16.7056 | 9.5046 | 5.1466 | 2.6489 | 1.5224 | 1.1169 | 613.7298 | 0.71072 | 3.2652 | 1.4664 | 0.83948 | 0.48851 | 0.25938 | 0.13903 | 0.089982
20 | 38.3733 | 19.2825 | 10.9628 | 5.9699 | 3.0843 | 1.752 | 1.2649 | 722.6299 | 0.71395 | 4.9027 | 2.0747 | 1.2075 | 0.73654 | 0.40515 | 0.21307 | 0.13313
25 | 40.1784 | 20.1364 | 11.4477 | 6.2479 | 3.2334 | 1.8296 | 1.3137 | 759.7919 | 0.71503 | 5.5445 | 2.3085 | 1.35 | 0.83512 | 0.46422 | 0.24269 | 0.15008
30 | 41.6822 | 20.8432 | 11.8497 | 6.48 | 3.3587 | 1.8944 | 1.354 | 790.9601 | 0.71592 | 6.113 | 2.5141 | 1.4755 | 0.92294 | 0.51728 | 0.26914 | 0.16508
50 | 46.0395 | 22.8676 | 13.004 | 7.1545 | 3.7269 | 2.0828 | 1.469 | 882.3126 | 0.71847 | 7.9277 | 3.1626 | 1.8731 | 1.2058 | 0.69052 | 0.35459 | 0.21278
100 | 52.3082 | 25.722 | 14.6391 | 8.1298 | 4.2695 | 2.3555 | 1.6304 | 1016.4521 | 0.72207 | 10.9541 | 4.2236 | 2.5269 | 1.684 | 0.98981 | 0.49959 | 0.29144
200 | 59.0163 | 28.7056 | 16.3572 | 9.1788 | 4.8663 | 2.6493 | 1.798 | 1163.5019 | 0.72583 | 14.7003 | 5.5087 | 3.3232 | 2.2832 | 1.374 | 0.682 | 0.3871

## GWL = 2 K
IDFs are calculated using the biad-adjusted Regional Climate model MAR3.14.0 forced by ERA5 (resolution of 5 km) reanalysis over 1940-2023.
The IDF for each location is calculated taking the closest MAR pixel to the center of the commune and its 5 closest neighbours (red points on the map below).
The values are computed as a weighted (by the distance) average of those selected pixels.
The GWL (Global Warming level) represents the Global Mean Surface Temperature anomaly with 1850-1899 as reference.
The used statistical law is a General Pareto Distribution, future IDFs are computed by adding 7% of intensity per degree of Global Warming
Reference: Brajkovic et al., 2025 (https://doi.org/10.1016/j.ejrh.2025.102399); contact : josip.brajkovic@uliege.be
Units: mm per hour
Montana coefficients: val[mm/h]=a*duration[minutes]^(-b)
95% confidence interval half width [mm/h]
Return period (years) | 1h | 3h | 6h | 12h | 24h | 48h | 72h | Montana a | Montana b | 1h | 3h | 6h | 12h | 24h | 48h | 72h
2 | 23.3521 | 11.9199 | 6.8287 | 3.6928 | 1.9081 | 1.1234 | 0.84934 | 422.2804 | 0.70383 | 1.2814 | 0.65505 | 0.36439 | 0.19158 | 0.094871 | 0.053461 | 0.038222
5 | 29.9403 | 15.236 | 8.6843 | 4.6878 | 2.4104 | 1.4007 | 1.0426 | 549.951 | 0.70764 | 2.2644 | 1.0895 | 0.61309 | 0.34017 | 0.17427 | 0.095281 | 0.064259
10 | 35.3165 | 17.875 | 10.1699 | 5.5068 | 2.8343 | 1.629 | 1.1951 | 656.691 | 0.71072 | 3.4938 | 1.5691 | 0.89824 | 0.52271 | 0.27754 | 0.14876 | 0.09628
20 | 41.0594 | 20.6322 | 11.7302 | 6.3878 | 3.3002 | 1.8747 | 1.3534 | 773.2123 | 0.71395 | 5.2458 | 2.2199 | 1.292 | 0.7881 | 0.43351 | 0.22799 | 0.14244
25 | 42.9908 | 21.546 | 12.2491 | 6.6853 | 3.4598 | 1.9577 | 1.4056 | 812.9783 | 0.71503 | 5.9326 | 2.4701 | 1.4445 | 0.89358 | 0.49672 | 0.25968 | 0.16058
30 | 44.6 | 22.3022 | 12.6792 | 6.9336 | 3.5939 | 2.027 | 1.4487 | 846.3276 | 0.71592 | 6.5409 | 2.6901 | 1.5788 | 0.98754 | 0.55349 | 0.28798 | 0.17663
50 | 49.2623 | 24.4683 | 13.9143 | 7.6553 | 3.9878 | 2.2286 | 1.5719 | 944.0746 | 0.71847 | 8.4827 | 3.384 | 2.0042 | 1.2903 | 0.73886 | 0.37941 | 0.22767
100 | 55.9698 | 27.5225 | 15.6638 | 8.6988 | 4.5684 | 2.5204 | 1.7445 | 1087.6034 | 0.72207 | 11.7208 | 4.5192 | 2.7038 | 1.8019 | 1.0591 | 0.53456 | 0.31184
200 | 63.1474 | 30.7149 | 17.5022 | 9.8214 | 5.2069 | 2.8348 | 1.9239 | 1244.9475 | 0.72583 | 15.7294 | 5.8943 | 3.5558 | 2.443 | 1.4702 | 0.72974 | 0.4142

## GWL = 3 K
IDFs are calculated using the biad-adjusted Regional Climate model MAR3.14.0 forced by ERA5 (resolution of 5 km) reanalysis over 1940-2023.
The IDF for each location is calculated taking the closest MAR pixel to the center of the commune and its 5 closest neighbours (red points on the map below).
The values are computed as a weighted (by the distance) average of those selected pixels.
The GWL (Global Warming level) represents the Global Mean Surface Temperature anomaly with 1850-1899 as reference.
The used statistical law is a General Pareto Distribution, future IDFs are computed by adding 7% of intensity per degree of Global Warming
Reference: Brajkovic et al., 2025 (https://doi.org/10.1016/j.ejrh.2025.102399); contact : josip.brajkovic@uliege.be
Units: mm per hour
Montana coefficients: val[mm/h]=a*duration[minutes]^(-b)
95% confidence interval half width [mm/h]
Return period (years) | 1h | 3h | 6h | 12h | 24h | 48h | 72h | Montana a | Montana b | 1h | 3h | 6h | 12h | 24h | 48h | 72h
2 | 24.8798 | 12.6997 | 7.2755 | 3.9344 | 2.033 | 1.1969 | 0.9049 | 449.905 | 0.70382 | 1.3652 | 0.69791 | 0.38823 | 0.20411 | 0.10108 | 0.056959 | 0.040722
5 | 31.899 | 16.2328 | 9.2524 | 4.9945 | 2.5681 | 1.4923 | 1.1108 | 585.9292 | 0.70764 | 2.4125 | 1.1608 | 0.6532 | 0.36242 | 0.18567 | 0.10151 | 0.068463
10 | 37.6269 | 19.0444 | 10.8352 | 5.8671 | 3.0197 | 1.7355 | 1.2733 | 699.6497 | 0.71072 | 3.7224 | 1.6717 | 0.95701 | 0.55691 | 0.29569 | 0.1585 | 0.10258
20 | 43.7455 | 21.982 | 12.4976 | 6.8057 | 3.5161 | 1.9973 | 1.4419 | 823.7982 | 0.71395 | 5.589 | 2.3651 | 1.3766 | 0.83965 | 0.46187 | 0.2429 | 0.15176
25 | 45.8033 | 22.9555 | 13.0504 | 7.1226 | 3.6861 | 2.0858 | 1.4976 | 866.1639 | 0.71503 | 6.3208 | 2.6317 | 1.539 | 0.95203 | 0.52922 | 0.27667 | 0.17109
30 | 47.5178 | 23.7612 | 13.5086 | 7.3872 | 3.829 | 2.1596 | 1.5435 | 901.695 | 0.71592 | 6.9689 | 2.866 | 1.6821 | 1.0522 | 0.5897 | 0.30682 | 0.18819
50 | 52.4851 | 26.069 | 14.8246 | 8.1562 | 4.2487 | 2.3744 | 1.6747 | 1005.8366 | 0.71847 | 9.0376 | 3.6054 | 2.1353 | 1.3747 | 0.78719 | 0.40423 | 0.24256
100 | 59.6314 | 29.323 | 16.6885 | 9.2679 | 4.8673 | 2.6852 | 1.8587 | 1158.7548 | 0.72207 | 12.4876 | 4.8149 | 2.8806 | 1.9197 | 1.1284 | 0.56953 | 0.33224
200 | 67.2786 | 32.7243 | 18.6472 | 10.4639 | 5.5475 | 3.0202 | 2.0498 | 1326.3913 | 0.72583 | 16.7584 | 6.2799 | 3.7884 | 2.6028 | 1.5664 | 0.77748 | 0.4413

## GWL = 4 K
IDFs are calculated using the biad-adjusted Regional Climate model MAR3.14.0 forced by ERA5 (resolution of 5 km) reanalysis over 1940-2023.
The IDF for each location is calculated taking the closest MAR pixel to the center of the commune and its 5 closest neighbours (red points on the map below).
The values are computed as a weighted (by the distance) average of those selected pixels.
The GWL (Global Warming level) represents the Global Mean Surface Temperature anomaly with 1850-1899 as reference.
The used statistical law is a General Pareto Distribution, future IDFs are computed by adding 7% of intensity per degree of Global Warming
Reference: Brajkovic et al., 2025 (https://doi.org/10.1016/j.ejrh.2025.102399); contact : josip.brajkovic@uliege.be
Units: mm per hour
Montana coefficients: val[mm/h]=a*duration[minutes]^(-b)
95% confidence interval half width [mm/h]
Return period (years) | 1h | 3h | 6h | 12h | 24h | 48h | 72h | Montana a | Montana b | 1h | 3h | 6h | 12h | 24h | 48h | 72h
2 | 26.4075 | 13.4795 | 7.7222 | 4.176 | 2.1578 | 1.2704 | 0.96047 | 477.5316 | 0.70383 | 1.449 | 0.74076 | 0.41207 | 0.21665 | 0.10728 | 0.060456 | 0.043223
5 | 33.8577 | 17.2295 | 9.8206 | 5.3012 | 2.7258 | 1.5839 | 1.179 | 621.9074 | 0.70764 | 2.5607 | 1.2321 | 0.6933 | 0.38468 | 0.19707 | 0.10775 | 0.072666
10 | 39.9374 | 20.2138 | 11.5006 | 6.2274 | 3.2051 | 1.8421 | 1.3515 | 742.613 | 0.71072 | 3.951 | 1.7744 | 1.0158 | 0.5911 | 0.31385 | 0.16823 | 0.10888
20 | 46.4317 | 23.3318 | 13.265 | 7.2235 | 3.732 | 2.1199 | 1.5305 | 874.3825 | 0.71395 | 5.9322 | 2.5104 | 1.4611 | 0.89121 | 0.49023 | 0.25782 | 0.16108
25 | 48.6158 | 24.365 | 13.8518 | 7.56 | 3.9125 | 2.2138 | 1.5895 | 919.3496 | 0.71503 | 6.7089 | 2.7933 | 1.6335 | 1.0105 | 0.56171 | 0.29366 | 0.18159
30 | 50.4355 | 25.2202 | 14.3381 | 7.8408 | 4.0641 | 2.2922 | 1.6383 | 957.0623 | 0.71592 | 7.3968 | 3.042 | 1.7854 | 1.1168 | 0.62591 | 0.32566 | 0.19974
50 | 55.7078 | 27.6697 | 15.7349 | 8.657 | 4.5096 | 2.5202 | 1.7775 | 1067.5986 | 0.71847 | 9.5926 | 3.8267 | 2.2664 | 1.4591 | 0.83553 | 0.42905 | 0.25746
100 | 63.2929 | 31.1236 | 17.7133 | 9.837 | 5.1661 | 2.8501 | 1.9728 | 1229.907 | 0.72207 | 13.2544 | 5.1105 | 3.0575 | 2.0376 | 1.1977 | 0.6045 | 0.35264
200 | 71.4097 | 34.7337 | 19.7922 | 11.1064 | 5.8882 | 3.2057 | 2.1756 | 1407.8351 | 0.72583 | 17.7874 | 6.6655 | 4.0211 | 2.7626 | 1.6625 | 0.82522 | 0.46839