## GWL = 1 K
IDFs are calculated using the biad-adjusted Regional Climate model MAR3.14.0 forced by ERA5 (resolution of 5 km) reanalysis over 1940-2023.
The IDF for each location is calculated taking the closest MAR pixel to the center of the commune and its 5 closest neighbours (red points on the map below).
The values are computed as a weighted (by the distance) average of those selected pixels.
The GWL (Global Warming level) represents the Global Mean Surface Temperature anomaly with 1850-1899 as reference.
The used statistical law is a General Pareto Distribution, future IDFs are computed by adding 7% of intensity per degree of Global Warming
Reference: Brajkovic et al., 2025 (https://doi.org/10.1016/j.ejrh.2025.102399); contact : josip.brajkovic@uliege.be
Units: mm per hour
Montana coefficients: val[mm/h]=a*duration[minutes]^(-b)
95% confidence interval half width [mm/h]
Return period (years) | 1h | 3h | 6h | 12h | 24h | 48h | 72h | Montana a | Montana b | 1h | 3h | 6h | 12h | 24h | 48h | 72h
2 | 19.6534 | 9.8308 | 5.6723 | 3.0852 | 1.5998 | 0.94889 | 0.71339 | 365.0108 | 0.71078 | 1.3116 | 0.46576 | 0.27343 | 0.15054 | 0.076014 | 0.040952 | 0.028852
5 | 24.5763 | 12.0433 | 6.992 | 3.853 | 1.9997 | 1.1577 | 0.85159 | 469.9948 | 0.71832 | 2.0104 | 0.68763 | 0.41848 | 0.25706 | 0.13884 | 0.069937 | 0.047137
10 | 28.3207 | 13.6244 | 7.9667 | 4.4666 | 2.3352 | 1.3245 | 0.959 | 552.4774 | 0.72357 | 2.656 | 0.94362 | 0.57641 | 0.38503 | 0.22181 | 0.10589 | 0.067866
20 | 32.0833 | 15.13 | 8.9218 | 5.11 | 2.7023 | 1.4994 | 1.069 | 637.5025 | 0.7285 | 3.4162 | 1.2903 | 0.7864 | 0.56822 | 0.34742 | 0.15801 | 0.096268
25 | 33.2986 | 15.5993 | 9.2252 | 5.3237 | 2.8276 | 1.5575 | 1.1049 | 665.396 | 0.73003 | 3.6859 | 1.4205 | 0.86543 | 0.64022 | 0.39827 | 0.17857 | 0.10717
30 | 34.293 | 15.9772 | 9.4717 | 5.5007 | 2.9327 | 1.6056 | 1.1345 | 688.3693 | 0.73125 | 3.9154 | 1.5333 | 0.93413 | 0.70401 | 0.4439 | 0.1968 | 0.11672
50 | 37.0864 | 17.0107 | 10.1555 | 6.0086 | 3.2409 | 1.7437 | 1.2184 | 753.5836 | 0.73458 | 4.6028 | 1.8781 | 1.1461 | 0.90739 | 0.59263 | 0.25498 | 0.1467
100 | 40.8941 | 18.355 | 11.0677 | 6.7268 | 3.6931 | 1.9389 | 1.3346 | 843.9608 | 0.73885 | 5.6418 | 2.4083 | 1.4784 | 1.2447 | 0.84864 | 0.35157 | 0.19513
200 | 44.7223 | 19.6352 | 11.9626 | 7.48 | 4.1878 | 2.1435 | 1.4536 | 936.3031 | 0.74284 | 6.8065 | 3.0019 | 1.8604 | 1.658 | 1.1759 | 0.46996 | 0.25285

## GWL = 2 K
IDFs are calculated using the biad-adjusted Regional Climate model MAR3.14.0 forced by ERA5 (resolution of 5 km) reanalysis over 1940-2023.
The IDF for each location is calculated taking the closest MAR pixel to the center of the commune and its 5 closest neighbours (red points on the map below).
The values are computed as a weighted (by the distance) average of those selected pixels.
The GWL (Global Warming level) represents the Global Mean Surface Temperature anomaly with 1850-1899 as reference.
The used statistical law is a General Pareto Distribution, future IDFs are computed by adding 7% of intensity per degree of Global Warming
Reference: Brajkovic et al., 2025 (https://doi.org/10.1016/j.ejrh.2025.102399); contact : josip.brajkovic@uliege.be
Units: mm per hour
Montana coefficients: val[mm/h]=a*duration[minutes]^(-b)
95% confidence interval half width [mm/h]
Return period (years) | 1h | 3h | 6h | 12h | 24h | 48h | 72h | Montana a | Montana b | 1h | 3h | 6h | 12h | 24h | 48h | 72h
2 | 21.0292 | 10.519 | 6.0693 | 3.3011 | 1.7118 | 1.0153 | 0.76333 | 390.5614 | 0.71078 | 1.4034 | 0.49837 | 0.29257 | 0.16107 | 0.081335 | 0.043819 | 0.030871
5 | 26.2966 | 12.8863 | 7.4814 | 4.1227 | 2.1396 | 1.2387 | 0.9112 | 502.8952 | 0.71832 | 2.1512 | 0.73576 | 0.44778 | 0.27505 | 0.14856 | 0.074833 | 0.050437
10 | 30.3031 | 14.5781 | 8.5243 | 4.7793 | 2.4987 | 1.4173 | 1.0261 | 591.1509 | 0.72357 | 2.8419 | 1.0097 | 0.61676 | 0.41198 | 0.23733 | 0.1133 | 0.072617
20 | 34.3291 | 16.1891 | 9.5463 | 5.4677 | 2.8914 | 1.6044 | 1.1438 | 682.1276 | 0.7285 | 3.6553 | 1.3806 | 0.84144 | 0.60799 | 0.37174 | 0.16907 | 0.10301
25 | 35.6295 | 16.6912 | 9.871 | 5.6963 | 3.0255 | 1.6665 | 1.1823 | 711.9733 | 0.73003 | 3.9439 | 1.52 | 0.92601 | 0.68504 | 0.42615 | 0.19107 | 0.11467
30 | 36.6936 | 17.0956 | 10.1347 | 5.8857 | 3.138 | 1.718 | 1.2139 | 736.5551 | 0.73125 | 4.1895 | 1.6406 | 0.99952 | 0.75329 | 0.47498 | 0.21057 | 0.12489
50 | 39.6825 | 18.2015 | 10.8663 | 6.4292 | 3.4677 | 1.8657 | 1.3037 | 806.3344 | 0.73458 | 4.925 | 2.0096 | 1.2263 | 0.97091 | 0.63411 | 0.27283 | 0.15697
100 | 43.7566 | 19.6398 | 11.8424 | 7.1977 | 3.9516 | 2.0746 | 1.428 | 903.038 | 0.73885 | 6.0367 | 2.5769 | 1.5819 | 1.3319 | 0.90805 | 0.37618 | 0.20879
200 | 47.8528 | 21.0097 | 12.7999 | 8.0036 | 4.481 | 2.2936 | 1.5554 | 1001.8443 | 0.74284 | 7.283 | 3.212 | 1.9907 | 1.7741 | 1.2582 | 0.50286 | 0.27055

## GWL = 3 K
IDFs are calculated using the biad-adjusted Regional Climate model MAR3.14.0 forced by ERA5 (resolution of 5 km) reanalysis over 1940-2023.
The IDF for each location is calculated taking the closest MAR pixel to the center of the commune and its 5 closest neighbours (red points on the map below).
The values are computed as a weighted (by the distance) average of those selected pixels.
The GWL (Global Warming level) represents the Global Mean Surface Temperature anomaly with 1850-1899 as reference.
The used statistical law is a General Pareto Distribution, future IDFs are computed by adding 7% of intensity per degree of Global Warming
Reference: Brajkovic et al., 2025 (https://doi.org/10.1016/j.ejrh.2025.102399); contact : josip.brajkovic@uliege.be
Units: mm per hour
Montana coefficients: val[mm/h]=a*duration[minutes]^(-b)
95% confidence interval half width [mm/h]
Return period (years) | 1h | 3h | 6h | 12h | 24h | 48h | 72h | Montana a | Montana b | 1h | 3h | 6h | 12h | 24h | 48h | 72h
2 | 22.4049 | 11.2072 | 6.4664 | 3.5171 | 1.8238 | 1.0817 | 0.81326 | 416.1124 | 0.71078 | 1.4952 | 0.53097 | 0.31171 | 0.17161 | 0.086656 | 0.046686 | 0.032891
5 | 28.017 | 13.7293 | 7.9709 | 4.3924 | 2.2796 | 1.3198 | 0.97081 | 535.7949 | 0.71832 | 2.2919 | 0.7839 | 0.47707 | 0.29304 | 0.15828 | 0.079729 | 0.053736
10 | 32.2856 | 15.5318 | 9.082 | 5.0919 | 2.6622 | 1.51 | 1.0933 | 629.8243 | 0.72357 | 3.0278 | 1.0757 | 0.65711 | 0.43893 | 0.25286 | 0.12072 | 0.077368
20 | 36.575 | 17.2482 | 10.1708 | 5.8254 | 3.0806 | 1.7093 | 1.2186 | 726.7522 | 0.7285 | 3.8944 | 1.4709 | 0.89649 | 0.64777 | 0.39606 | 0.18013 | 0.10975
25 | 37.9604 | 17.7832 | 10.5167 | 6.069 | 3.2235 | 1.7756 | 1.2596 | 758.5514 | 0.73003 | 4.2019 | 1.6194 | 0.98659 | 0.72985 | 0.45403 | 0.20357 | 0.12217
30 | 39.0941 | 18.2141 | 10.7977 | 6.2708 | 3.3433 | 1.8304 | 1.2933 | 784.741 | 0.73125 | 4.4636 | 1.7479 | 1.0649 | 0.80257 | 0.50605 | 0.22435 | 0.13306
50 | 42.2785 | 19.3922 | 11.5772 | 6.8498 | 3.6946 | 1.9878 | 1.389 | 859.0851 | 0.73458 | 5.2472 | 2.141 | 1.3065 | 1.0344 | 0.67559 | 0.29068 | 0.16724
100 | 46.6192 | 20.9247 | 12.6172 | 7.6686 | 4.2101 | 2.2103 | 1.5214 | 962.1153 | 0.73885 | 6.4317 | 2.7455 | 1.6854 | 1.419 | 0.96745 | 0.40079 | 0.22245
200 | 50.9834 | 22.3841 | 13.6373 | 8.5272 | 4.7741 | 2.4436 | 1.6571 | 1067.3856 | 0.74284 | 7.7594 | 3.4221 | 2.1209 | 1.8901 | 1.3405 | 0.53576 | 0.28825

## GWL = 4 K
IDFs are calculated using the biad-adjusted Regional Climate model MAR3.14.0 forced by ERA5 (resolution of 5 km) reanalysis over 1940-2023.
The IDF for each location is calculated taking the closest MAR pixel to the center of the commune and its 5 closest neighbours (red points on the map below).
The values are computed as a weighted (by the distance) average of those selected pixels.
The GWL (Global Warming level) represents the Global Mean Surface Temperature anomaly with 1850-1899 as reference.
The used statistical law is a General Pareto Distribution, future IDFs are computed by adding 7% of intensity per degree of Global Warming
Reference: Brajkovic et al., 2025 (https://doi.org/10.1016/j.ejrh.2025.102399); contact : josip.brajkovic@uliege.be
Units: mm per hour
Montana coefficients: val[mm/h]=a*duration[minutes]^(-b)
95% confidence interval half width [mm/h]
Return period (years) | 1h | 3h | 6h | 12h | 24h | 48h | 72h | Montana a | Montana b | 1h | 3h | 6h | 12h | 24h | 48h | 72h
2 | 23.7807 | 11.8953 | 6.8635 | 3.733 | 1.9358 | 1.1482 | 0.8632 | 441.6626 | 0.71078 | 1.587 | 0.56357 | 0.33085 | 0.18215 | 0.091976 | 0.049552 | 0.034911
5 | 29.7373 | 14.5724 | 8.4603 | 4.6621 | 2.4196 | 1.4008 | 1.0304 | 568.6946 | 0.71832 | 2.4326 | 0.83203 | 0.50636 | 0.31104 | 0.168 | 0.084624 | 0.057036
10 | 34.268 | 16.4855 | 9.6397 | 5.4046 | 2.8256 | 1.6027 | 1.1604 | 668.4977 | 0.72357 | 3.2137 | 1.1418 | 0.69746 | 0.46588 | 0.26839 | 0.12813 | 0.082118
20 | 38.8208 | 18.3073 | 10.7954 | 6.1831 | 3.2697 | 1.8143 | 1.2935 | 771.378 | 0.7285 | 4.1336 | 1.5613 | 0.95154 | 0.68754 | 0.42038 | 0.19119 | 0.11648
25 | 40.2913 | 18.8751 | 11.1625 | 6.4416 | 3.4214 | 1.8846 | 1.337 | 805.1288 | 0.73003 | 4.4599 | 1.7188 | 1.0472 | 0.77467 | 0.48191 | 0.21607 | 0.12967
30 | 41.4946 | 19.3325 | 11.4607 | 6.6558 | 3.5486 | 1.9428 | 1.3728 | 832.9264 | 0.73125 | 4.7377 | 1.8553 | 1.1303 | 0.85185 | 0.53712 | 0.23813 | 0.14124
50 | 44.8746 | 20.583 | 12.2881 | 7.2704 | 3.9215 | 2.1098 | 1.4742 | 911.8362 | 0.73458 | 5.5694 | 2.2725 | 1.3867 | 1.0979 | 0.71708 | 0.30853 | 0.1775
100 | 49.4818 | 22.2095 | 13.3919 | 8.1395 | 4.4686 | 2.346 | 1.6148 | 1021.1925 | 0.73885 | 6.8266 | 2.914 | 1.7889 | 1.5061 | 1.0269 | 0.4254 | 0.23611
200 | 54.1139 | 23.7586 | 14.4747 | 9.0508 | 5.0673 | 2.5937 | 1.7589 | 1132.9268 | 0.74284 | 8.2359 | 3.6323 | 2.2511 | 2.0062 | 1.4228 | 0.56865 | 0.30595