## GWL = 1 K
IDFs are calculated using the biad-adjusted Regional Climate model MAR3.14.0 forced by ERA5 (resolution of 5 km) reanalysis over 1940-2023.
The IDF for each location is calculated taking the closest MAR pixel to the center of the commune and its 5 closest neighbours (red points on the map below).
The values are computed as a weighted (by the distance) average of those selected pixels.
The GWL (Global Warming level) represents the Global Mean Surface Temperature anomaly with 1850-1899 as reference.
The used statistical law is a General Pareto Distribution, future IDFs are computed by adding 7% of intensity per degree of Global Warming
Reference: Brajkovic et al., 2025 (https://doi.org/10.1016/j.ejrh.2025.102399); contact : josip.brajkovic@uliege.be
Units: mm per hour
Montana coefficients: val[mm/h]=a*duration[minutes]^(-b)
95% confidence interval half width [mm/h]
Return period (years) | 1h | 3h | 6h | 12h | 24h | 48h | 72h | Montana a | Montana b | 1h | 3h | 6h | 12h | 24h | 48h | 72h
2 | 20.3195 | 10.4075 | 5.9186 | 3.102 | 1.5757 | 0.94295 | 0.713 | 375.0826 | 0.7086 | 1.1792 | 0.58859 | 0.3276 | 0.16386 | 0.075127 | 0.043682 | 0.03107
5 | 26.5236 | 13.3987 | 7.5852 | 3.9928 | 1.9868 | 1.1734 | 0.87374 | 507.4475 | 0.71753 | 2.2187 | 1.0009 | 0.563 | 0.31927 | 0.14684 | 0.079801 | 0.055305
10 | 31.8118 | 15.7908 | 8.9284 | 4.7808 | 2.351 | 1.3672 | 1.006 | 627.9576 | 0.7255 | 3.5711 | 1.4967 | 0.84312 | 0.52661 | 0.24262 | 0.12608 | 0.086119
20 | 37.6793 | 18.3012 | 10.3471 | 5.6834 | 2.7689 | 1.5797 | 1.1482 | 769.7069 | 0.73429 | 5.5559 | 2.1951 | 1.2359 | 0.84431 | 0.39097 | 0.19515 | 0.13127
25 | 39.7025 | 19.1357 | 10.8207 | 6.001 | 2.9161 | 1.6524 | 1.1962 | 820.5109 | 0.73727 | 6.3495 | 2.4672 | 1.3888 | 0.97484 | 0.4523 | 0.22299 | 0.14924
30 | 41.407 | 19.8272 | 11.2139 | 6.2711 | 3.0414 | 1.7134 | 1.2363 | 864.075 | 0.73977 | 7.0592 | 2.7074 | 1.5239 | 1.093 | 0.50794 | 0.24794 | 0.16526
50 | 46.4418 | 21.8128 | 12.3462 | 7.0816 | 3.4176 | 1.8924 | 1.3529 | 996.7712 | 0.747 | 9.3634 | 3.4695 | 1.9529 | 1.4844 | 0.69311 | 0.32916 | 0.21686
100 | 53.9318 | 24.6243 | 13.958 | 8.3202 | 3.9937 | 2.1555 | 1.5215 | 1205.1631 | 0.75737 | 13.3247 | 4.726 | 2.6618 | 2.1802 | 1.0243 | 0.46884 | 0.30411
200 | 62.2619 | 27.5779 | 15.6611 | 9.7407 | 4.6558 | 2.444 | 1.703 | 1452.1254 | 0.76835 | 18.4075 | 6.2584 | 3.5297 | 3.1055 | 1.4674 | 0.64736 | 0.41355

## GWL = 2 K
IDFs are calculated using the biad-adjusted Regional Climate model MAR3.14.0 forced by ERA5 (resolution of 5 km) reanalysis over 1940-2023.
The IDF for each location is calculated taking the closest MAR pixel to the center of the commune and its 5 closest neighbours (red points on the map below).
The values are computed as a weighted (by the distance) average of those selected pixels.
The GWL (Global Warming level) represents the Global Mean Surface Temperature anomaly with 1850-1899 as reference.
The used statistical law is a General Pareto Distribution, future IDFs are computed by adding 7% of intensity per degree of Global Warming
Reference: Brajkovic et al., 2025 (https://doi.org/10.1016/j.ejrh.2025.102399); contact : josip.brajkovic@uliege.be
Units: mm per hour
Montana coefficients: val[mm/h]=a*duration[minutes]^(-b)
95% confidence interval half width [mm/h]
Return period (years) | 1h | 3h | 6h | 12h | 24h | 48h | 72h | Montana a | Montana b | 1h | 3h | 6h | 12h | 24h | 48h | 72h
2 | 21.7419 | 11.136 | 6.3329 | 3.3191 | 1.6859 | 1.009 | 0.76291 | 401.3381 | 0.7086 | 1.2618 | 0.62979 | 0.35053 | 0.17533 | 0.080386 | 0.04674 | 0.033245
5 | 28.3802 | 14.3367 | 8.1162 | 4.2723 | 2.1258 | 1.2555 | 0.93491 | 542.9689 | 0.71753 | 2.374 | 1.071 | 0.60241 | 0.34162 | 0.15712 | 0.085387 | 0.059176
10 | 34.0386 | 16.8962 | 9.5533 | 5.1155 | 2.5156 | 1.4629 | 1.0764 | 671.9142 | 0.7255 | 3.8211 | 1.6015 | 0.90214 | 0.56347 | 0.2596 | 0.1349 | 0.092148
20 | 40.3168 | 19.5823 | 11.0714 | 6.0812 | 2.9627 | 1.6903 | 1.2286 | 823.5863 | 0.73429 | 5.9448 | 2.3488 | 1.3224 | 0.90341 | 0.41833 | 0.20881 | 0.14046
25 | 42.4816 | 20.4752 | 11.5781 | 6.4211 | 3.1202 | 1.7681 | 1.28 | 877.9479 | 0.73728 | 6.794 | 2.6399 | 1.486 | 1.0431 | 0.48396 | 0.2386 | 0.15969
30 | 44.3055 | 21.2151 | 11.9988 | 6.7101 | 3.2542 | 1.8333 | 1.3229 | 924.5604 | 0.73977 | 7.5533 | 2.8969 | 1.6305 | 1.1695 | 0.5435 | 0.2653 | 0.17683
50 | 49.6927 | 23.3397 | 13.2105 | 7.5773 | 3.6568 | 2.0248 | 1.4476 | 1066.5452 | 0.747 | 10.0188 | 3.7124 | 2.0896 | 1.5883 | 0.74163 | 0.3522 | 0.23204
100 | 57.707 | 26.348 | 14.9351 | 8.9026 | 4.2732 | 2.3064 | 1.628 | 1289.5248 | 0.75737 | 14.2575 | 5.0568 | 2.8482 | 2.3328 | 1.096 | 0.50166 | 0.3254
200 | 66.6202 | 29.5084 | 16.7574 | 10.4225 | 4.9817 | 2.6151 | 1.8222 | 1553.7738 | 0.76835 | 19.696 | 6.6965 | 3.7768 | 3.3229 | 1.5701 | 0.69267 | 0.4425

## GWL = 3 K
IDFs are calculated using the biad-adjusted Regional Climate model MAR3.14.0 forced by ERA5 (resolution of 5 km) reanalysis over 1940-2023.
The IDF for each location is calculated taking the closest MAR pixel to the center of the commune and its 5 closest neighbours (red points on the map below).
The values are computed as a weighted (by the distance) average of those selected pixels.
The GWL (Global Warming level) represents the Global Mean Surface Temperature anomaly with 1850-1899 as reference.
The used statistical law is a General Pareto Distribution, future IDFs are computed by adding 7% of intensity per degree of Global Warming
Reference: Brajkovic et al., 2025 (https://doi.org/10.1016/j.ejrh.2025.102399); contact : josip.brajkovic@uliege.be
Units: mm per hour
Montana coefficients: val[mm/h]=a*duration[minutes]^(-b)
95% confidence interval half width [mm/h]
Return period (years) | 1h | 3h | 6h | 12h | 24h | 48h | 72h | Montana a | Montana b | 1h | 3h | 6h | 12h | 24h | 48h | 72h
2 | 23.1642 | 11.8645 | 6.7473 | 3.5362 | 1.7962 | 1.075 | 0.81282 | 427.5943 | 0.7086 | 1.3443 | 0.671 | 0.37347 | 0.1868 | 0.085645 | 0.049797 | 0.03542
5 | 30.2369 | 15.2746 | 8.6471 | 4.5518 | 2.2649 | 1.3377 | 0.99607 | 578.4906 | 0.71753 | 2.5293 | 1.141 | 0.64182 | 0.36397 | 0.1674 | 0.090973 | 0.063048
10 | 36.2654 | 18.0016 | 10.1783 | 5.4501 | 2.6801 | 1.5587 | 1.1468 | 715.871 | 0.7255 | 4.071 | 1.7063 | 0.96115 | 0.60033 | 0.27659 | 0.14373 | 0.098176
20 | 42.9544 | 20.8634 | 11.7957 | 6.4791 | 3.1565 | 1.8009 | 1.3089 | 877.4659 | 0.73429 | 6.3338 | 2.5024 | 1.4089 | 0.96251 | 0.4457 | 0.22247 | 0.14965
25 | 45.2608 | 21.8147 | 12.3356 | 6.8412 | 3.3243 | 1.8837 | 1.3637 | 935.384 | 0.73728 | 7.2385 | 2.8126 | 1.5832 | 1.1113 | 0.51562 | 0.25421 | 0.17014
30 | 47.204 | 22.603 | 12.7838 | 7.1491 | 3.4671 | 1.9533 | 1.4094 | 985.0457 | 0.73977 | 8.0474 | 3.0864 | 1.7372 | 1.246 | 0.57906 | 0.28265 | 0.18839
50 | 52.9436 | 24.8666 | 14.0747 | 8.073 | 3.896 | 2.1573 | 1.5423 | 1136.3177 | 0.747 | 10.6742 | 3.9553 | 2.2263 | 1.6922 | 0.79015 | 0.37524 | 0.24722
100 | 61.4823 | 28.0717 | 15.9121 | 9.485 | 4.5528 | 2.4573 | 1.7345 | 1373.8862 | 0.75737 | 15.1902 | 5.3876 | 3.0345 | 2.4854 | 1.1677 | 0.53447 | 0.34669
200 | 70.9785 | 31.4389 | 17.8537 | 11.1043 | 5.3076 | 2.7862 | 1.9414 | 1655.4223 | 0.76835 | 20.9846 | 7.1346 | 4.0239 | 3.5403 | 1.6728 | 0.73799 | 0.47145

## GWL = 4 K
IDFs are calculated using the biad-adjusted Regional Climate model MAR3.14.0 forced by ERA5 (resolution of 5 km) reanalysis over 1940-2023.
The IDF for each location is calculated taking the closest MAR pixel to the center of the commune and its 5 closest neighbours (red points on the map below).
The values are computed as a weighted (by the distance) average of those selected pixels.
The GWL (Global Warming level) represents the Global Mean Surface Temperature anomaly with 1850-1899 as reference.
The used statistical law is a General Pareto Distribution, future IDFs are computed by adding 7% of intensity per degree of Global Warming
Reference: Brajkovic et al., 2025 (https://doi.org/10.1016/j.ejrh.2025.102399); contact : josip.brajkovic@uliege.be
Units: mm per hour
Montana coefficients: val[mm/h]=a*duration[minutes]^(-b)
95% confidence interval half width [mm/h]
Return period (years) | 1h | 3h | 6h | 12h | 24h | 48h | 72h | Montana a | Montana b | 1h | 3h | 6h | 12h | 24h | 48h | 72h
2 | 24.5866 | 12.593 | 7.1616 | 3.7534 | 1.9065 | 1.141 | 0.86273 | 453.8482 | 0.7086 | 1.4269 | 0.7122 | 0.3964 | 0.19827 | 0.090904 | 0.052855 | 0.037595
5 | 32.0935 | 16.2125 | 9.1781 | 4.8313 | 2.404 | 1.4198 | 1.0572 | 614.0121 | 0.71753 | 2.6846 | 1.2111 | 0.68123 | 0.38632 | 0.17767 | 0.096559 | 0.066919
10 | 38.4923 | 19.1069 | 10.8033 | 5.7848 | 2.8447 | 1.6544 | 1.2172 | 759.8282 | 0.7255 | 4.321 | 1.8111 | 1.0202 | 0.6372 | 0.29357 | 0.15256 | 0.1042
20 | 45.5919 | 22.1445 | 12.52 | 6.8769 | 3.3503 | 1.9115 | 1.3893 | 931.3456 | 0.73429 | 6.7227 | 2.6561 | 1.4954 | 1.0216 | 0.47307 | 0.23613 | 0.15884
25 | 48.04 | 23.1542 | 13.093 | 7.2613 | 3.5285 | 1.9994 | 1.4474 | 992.82 | 0.73728 | 7.6829 | 2.9853 | 1.6805 | 1.1796 | 0.54728 | 0.26982 | 0.18059
30 | 50.1025 | 23.991 | 13.5688 | 7.5881 | 3.68 | 2.0732 | 1.496 | 1045.5311 | 0.73977 | 8.5416 | 3.2759 | 1.8439 | 1.3225 | 0.61461 | 0.30001 | 0.19996
50 | 56.1945 | 26.3935 | 14.9389 | 8.5687 | 4.1353 | 2.2898 | 1.637 | 1206.0926 | 0.747 | 11.3297 | 4.1981 | 2.363 | 1.7962 | 0.83867 | 0.39828 | 0.2624
100 | 65.2575 | 29.7954 | 16.8892 | 10.0675 | 4.8323 | 2.6081 | 1.841 | 1458.2466 | 0.75737 | 16.1229 | 5.7184 | 3.2208 | 2.638 | 1.2394 | 0.56729 | 0.36798
200 | 75.3369 | 33.3693 | 18.9499 | 11.7862 | 5.6335 | 2.9573 | 2.0607 | 1757.0718 | 0.76835 | 22.2731 | 7.5727 | 4.271 | 3.7577 | 1.7755 | 0.78331 | 0.5004