## GWL = 1 K
IDFs are calculated using the biad-adjusted Regional Climate model MAR3.14.0 forced by ERA5 (resolution of 5 km) reanalysis over 1940-2023.
The IDF for each location is calculated taking the closest MAR pixel to the center of the commune and its 5 closest neighbours (red points on the map below).
The values are computed as a weighted (by the distance) average of those selected pixels.
The GWL (Global Warming level) represents the Global Mean Surface Temperature anomaly with 1850-1899 as reference.
The used statistical law is a General Pareto Distribution, future IDFs are computed by adding 7% of intensity per degree of Global Warming
Reference: Brajkovic et al., 2025 (https://doi.org/10.1016/j.ejrh.2025.102399); contact : josip.brajkovic@uliege.be
Units: mm per hour
Montana coefficients: val[mm/h]=a*duration[minutes]^(-b)
95% confidence interval half width [mm/h]
Return period (years) | 1h | 3h | 6h | 12h | 24h | 48h | 72h | Montana a | Montana b | 1h | 3h | 6h | 12h | 24h | 48h | 72h
2 | 21.8297 | 10.7668 | 6.1696 | 3.4248 | 1.7895 | 1.0538 | 0.79205 | 415.0963 | 0.71685 | 1.0725 | 0.5227 | 0.29704 | 0.17121 | 0.084034 | 0.048373 | 0.033512
5 | 26.9687 | 13.2798 | 7.6557 | 4.311 | 2.224 | 1.3068 | 0.96369 | 508.801 | 0.71501 | 1.6401 | 0.80455 | 0.48836 | 0.30213 | 0.14666 | 0.087482 | 0.05808
10 | 30.7127 | 15.1223 | 8.8147 | 5.0372 | 2.5767 | 1.5175 | 1.1025 | 568.6092 | 0.71049 | 2.3338 | 1.1437 | 0.71218 | 0.46402 | 0.22364 | 0.13817 | 0.088098
20 | 34.3465 | 16.9162 | 10.0053 | 5.8159 | 2.9515 | 1.7467 | 1.2496 | 619.6942 | 0.70431 | 3.2892 | 1.6106 | 1.0208 | 0.69981 | 0.33636 | 0.21375 | 0.13114
25 | 35.4948 | 17.4837 | 10.3956 | 6.0784 | 3.077 | 1.8247 | 1.2988 | 634.4121 | 0.70206 | 3.6513 | 1.7876 | 1.1395 | 0.79356 | 0.38123 | 0.24412 | 0.14808
30 | 36.4256 | 17.9438 | 10.7171 | 6.2973 | 3.1815 | 1.89 | 1.3396 | 645.844 | 0.70013 | 3.9661 | 1.9415 | 1.2437 | 0.87709 | 0.42119 | 0.27131 | 0.16311
50 | 39.0002 | 19.2159 | 11.6305 | 6.9329 | 3.4833 | 2.0809 | 1.4576 | 675.1519 | 0.69441 | 4.9375 | 2.4162 | 1.5712 | 1.1462 | 0.54976 | 0.35954 | 0.21113
100 | 42.4207 | 20.9032 | 12.9009 | 7.8505 | 3.9152 | 2.3598 | 1.626 | 708.9171 | 0.68598 | 6.4577 | 3.1576 | 2.1022 | 1.6012 | 0.76612 | 0.51051 | 0.29125
200 | 45.7663 | 22.5469 | 14.2086 | 8.8361 | 4.3744 | 2.6635 | 1.8046 | 736.3813 | 0.67693 | 8.2014 | 4.0038 | 2.7378 | 2.1719 | 1.0354 | 0.7024 | 0.39021

## GWL = 2 K
IDFs are calculated using the biad-adjusted Regional Climate model MAR3.14.0 forced by ERA5 (resolution of 5 km) reanalysis over 1940-2023.
The IDF for each location is calculated taking the closest MAR pixel to the center of the commune and its 5 closest neighbours (red points on the map below).
The values are computed as a weighted (by the distance) average of those selected pixels.
The GWL (Global Warming level) represents the Global Mean Surface Temperature anomaly with 1850-1899 as reference.
The used statistical law is a General Pareto Distribution, future IDFs are computed by adding 7% of intensity per degree of Global Warming
Reference: Brajkovic et al., 2025 (https://doi.org/10.1016/j.ejrh.2025.102399); contact : josip.brajkovic@uliege.be
Units: mm per hour
Montana coefficients: val[mm/h]=a*duration[minutes]^(-b)
95% confidence interval half width [mm/h]
Return period (years) | 1h | 3h | 6h | 12h | 24h | 48h | 72h | Montana a | Montana b | 1h | 3h | 6h | 12h | 24h | 48h | 72h
2 | 23.3578 | 11.5205 | 6.6015 | 3.6645 | 1.9148 | 1.1275 | 0.84749 | 444.1527 | 0.71685 | 1.1475 | 0.55929 | 0.31784 | 0.1832 | 0.089916 | 0.051759 | 0.035858
5 | 28.8565 | 14.2093 | 8.1916 | 4.6128 | 2.3797 | 1.3983 | 1.0312 | 544.4171 | 0.71501 | 1.7549 | 0.86087 | 0.52255 | 0.32328 | 0.15693 | 0.093606 | 0.062146
10 | 32.8626 | 16.1808 | 9.4317 | 5.3898 | 2.757 | 1.6238 | 1.1797 | 608.4118 | 0.71049 | 2.4972 | 1.2238 | 0.76204 | 0.4965 | 0.2393 | 0.14785 | 0.094264
20 | 36.7508 | 18.1004 | 10.7056 | 6.223 | 3.1581 | 1.869 | 1.337 | 663.0728 | 0.70431 | 3.5195 | 1.7233 | 1.0923 | 0.74879 | 0.3599 | 0.22871 | 0.14032
25 | 37.9794 | 18.7075 | 11.1233 | 6.5039 | 3.2924 | 1.9524 | 1.3897 | 678.8208 | 0.70206 | 3.9068 | 1.9127 | 1.2193 | 0.84911 | 0.40791 | 0.26121 | 0.15845
30 | 38.9754 | 19.1998 | 11.4672 | 6.7381 | 3.4042 | 2.0223 | 1.4334 | 691.053 | 0.70013 | 4.2438 | 2.0775 | 1.3308 | 0.93849 | 0.45068 | 0.2903 | 0.17452
50 | 41.7302 | 20.561 | 12.4446 | 7.4183 | 3.7271 | 2.2266 | 1.5596 | 722.4122 | 0.69441 | 5.2831 | 2.5854 | 1.6812 | 1.2265 | 0.58824 | 0.3847 | 0.22591
100 | 45.3901 | 22.3664 | 13.804 | 8.4 | 4.1893 | 2.525 | 1.7398 | 758.5417 | 0.68598 | 6.9097 | 3.3786 | 2.2494 | 1.7133 | 0.81975 | 0.54625 | 0.31164
200 | 48.9699 | 24.1252 | 15.2032 | 9.4547 | 4.6806 | 2.85 | 1.9309 | 787.9287 | 0.67693 | 8.7755 | 4.2841 | 2.9295 | 2.3239 | 1.1079 | 0.75157 | 0.41752

## GWL = 3 K
IDFs are calculated using the biad-adjusted Regional Climate model MAR3.14.0 forced by ERA5 (resolution of 5 km) reanalysis over 1940-2023.
The IDF for each location is calculated taking the closest MAR pixel to the center of the commune and its 5 closest neighbours (red points on the map below).
The values are computed as a weighted (by the distance) average of those selected pixels.
The GWL (Global Warming level) represents the Global Mean Surface Temperature anomaly with 1850-1899 as reference.
The used statistical law is a General Pareto Distribution, future IDFs are computed by adding 7% of intensity per degree of Global Warming
Reference: Brajkovic et al., 2025 (https://doi.org/10.1016/j.ejrh.2025.102399); contact : josip.brajkovic@uliege.be
Units: mm per hour
Montana coefficients: val[mm/h]=a*duration[minutes]^(-b)
95% confidence interval half width [mm/h]
Return period (years) | 1h | 3h | 6h | 12h | 24h | 48h | 72h | Montana a | Montana b | 1h | 3h | 6h | 12h | 24h | 48h | 72h
2 | 24.8859 | 12.2741 | 7.0334 | 3.9042 | 2.0401 | 1.2013 | 0.90293 | 473.2089 | 0.71685 | 1.2226 | 0.59588 | 0.33863 | 0.19518 | 0.095798 | 0.055145 | 0.038203
5 | 30.7443 | 15.1389 | 8.7275 | 4.9145 | 2.5354 | 1.4897 | 1.0986 | 580.0333 | 0.71501 | 1.8697 | 0.91719 | 0.55673 | 0.34443 | 0.16719 | 0.09973 | 0.066212
10 | 35.0125 | 17.2394 | 10.0487 | 5.7424 | 2.9374 | 1.73 | 1.2568 | 648.2145 | 0.71049 | 2.6606 | 1.3038 | 0.81189 | 0.52898 | 0.25495 | 0.15752 | 0.10043
20 | 39.1551 | 19.2845 | 11.406 | 6.6301 | 3.3647 | 1.9913 | 1.4245 | 706.4514 | 0.70431 | 3.7497 | 1.8361 | 1.1637 | 0.79778 | 0.38345 | 0.24367 | 0.1495
25 | 40.4641 | 19.9314 | 11.8509 | 6.9294 | 3.5078 | 2.0802 | 1.4806 | 723.2298 | 0.70206 | 4.1624 | 2.0379 | 1.299 | 0.90466 | 0.4346 | 0.2783 | 0.16881
30 | 41.5252 | 20.4559 | 12.2174 | 7.179 | 3.6269 | 2.1546 | 1.5272 | 736.2617 | 0.70013 | 4.5214 | 2.2134 | 1.4178 | 0.99988 | 0.48016 | 0.30929 | 0.18594
50 | 44.4602 | 21.9061 | 13.2588 | 7.9036 | 3.971 | 2.3722 | 1.6617 | 769.6731 | 0.69441 | 5.6287 | 2.7545 | 1.7912 | 1.3067 | 0.62673 | 0.40987 | 0.24069
100 | 48.3596 | 23.8296 | 14.7071 | 8.9495 | 4.4633 | 2.6902 | 1.8536 | 808.166 | 0.68598 | 7.3618 | 3.5997 | 2.3965 | 1.8254 | 0.87337 | 0.58199 | 0.33203
200 | 52.1736 | 25.7035 | 16.1978 | 10.0732 | 4.9868 | 3.0364 | 2.0572 | 839.4754 | 0.67693 | 9.3496 | 4.5644 | 3.1211 | 2.4759 | 1.1804 | 0.80074 | 0.44484

## GWL = 4 K
IDFs are calculated using the biad-adjusted Regional Climate model MAR3.14.0 forced by ERA5 (resolution of 5 km) reanalysis over 1940-2023.
The IDF for each location is calculated taking the closest MAR pixel to the center of the commune and its 5 closest neighbours (red points on the map below).
The values are computed as a weighted (by the distance) average of those selected pixels.
The GWL (Global Warming level) represents the Global Mean Surface Temperature anomaly with 1850-1899 as reference.
The used statistical law is a General Pareto Distribution, future IDFs are computed by adding 7% of intensity per degree of Global Warming
Reference: Brajkovic et al., 2025 (https://doi.org/10.1016/j.ejrh.2025.102399); contact : josip.brajkovic@uliege.be
Units: mm per hour
Montana coefficients: val[mm/h]=a*duration[minutes]^(-b)
95% confidence interval half width [mm/h]
Return period (years) | 1h | 3h | 6h | 12h | 24h | 48h | 72h | Montana a | Montana b | 1h | 3h | 6h | 12h | 24h | 48h | 72h
2 | 26.4139 | 13.0278 | 7.4653 | 4.144 | 2.1654 | 1.2751 | 0.95838 | 502.2663 | 0.71685 | 1.2977 | 0.63247 | 0.35942 | 0.20717 | 0.10168 | 0.058531 | 0.040549
5 | 32.6321 | 16.0685 | 9.2634 | 5.2163 | 2.6911 | 1.5812 | 1.1661 | 615.6494 | 0.71501 | 1.9845 | 0.97351 | 0.59092 | 0.36558 | 0.17746 | 0.10585 | 0.070277
10 | 37.1624 | 18.2979 | 10.6657 | 6.095 | 3.1178 | 1.8362 | 1.334 | 688.017 | 0.71049 | 2.824 | 1.3839 | 0.86174 | 0.56146 | 0.27061 | 0.16719 | 0.1066
20 | 41.5593 | 20.4686 | 12.1064 | 7.0372 | 3.5713 | 2.1135 | 1.512 | 749.8293 | 0.70431 | 3.98 | 1.9488 | 1.2352 | 0.84676 | 0.40699 | 0.25863 | 0.15868
25 | 42.9487 | 21.1553 | 12.5786 | 7.3548 | 3.7232 | 2.2079 | 1.5715 | 767.6385 | 0.70206 | 4.418 | 2.163 | 1.3788 | 0.96021 | 0.46129 | 0.29539 | 0.17918
30 | 44.075 | 21.7119 | 12.9676 | 7.6198 | 3.8496 | 2.2869 | 1.621 | 781.4711 | 0.70013 | 4.799 | 2.3493 | 1.5049 | 1.0613 | 0.50964 | 0.32828 | 0.19736
50 | 47.1902 | 23.2512 | 14.0729 | 8.3889 | 4.2148 | 2.5179 | 1.7637 | 816.9337 | 0.69441 | 5.9743 | 2.9236 | 1.9012 | 1.3869 | 0.66521 | 0.43504 | 0.25547
100 | 51.329 | 25.2928 | 15.6101 | 9.4991 | 4.7374 | 2.8554 | 1.9674 | 857.7902 | 0.68598 | 7.8138 | 3.8207 | 2.5437 | 1.9375 | 0.927 | 0.61772 | 0.35241
200 | 55.3772 | 27.2818 | 17.1924 | 10.6917 | 5.293 | 3.2229 | 2.1835 | 891.0222 | 0.67693 | 9.9237 | 4.8447 | 3.3128 | 2.628 | 1.2528 | 0.84991 | 0.47215