## GWL = 1 K
IDFs are calculated using the biad-adjusted Regional Climate model MAR3.14.0 forced by ERA5 (resolution of 5 km) reanalysis over 1940-2023.
The IDF for each location is calculated taking the closest MAR pixel to the center of the commune and its 5 closest neighbours (red points on the map below).
The values are computed as a weighted (by the distance) average of those selected pixels.
The GWL (Global Warming level) represents the Global Mean Surface Temperature anomaly with 1850-1899 as reference.
The used statistical law is a General Pareto Distribution, future IDFs are computed by adding 7% of intensity per degree of Global Warming
Reference: Brajkovic et al., 2025 (https://doi.org/10.1016/j.ejrh.2025.102399); contact : josip.brajkovic@uliege.be
Units: mm per hour
Montana coefficients: val[mm/h]=a*duration[minutes]^(-b)
95% confidence interval half width [mm/h]
Return period (years) | 1h | 3h | 6h | 12h | 24h | 48h | 72h | Montana a | Montana b | 1h | 3h | 6h | 12h | 24h | 48h | 72h
2 | 19.223 | 9.8304 | 5.8305 | 3.1655 | 1.6692 | 0.9868 | 0.74773 | 330.2772 | 0.6915 | 0.94075 | 0.48718 | 0.29885 | 0.15492 | 0.081393 | 0.045403 | 0.032271
5 | 23.9947 | 12.1786 | 7.2681 | 3.9633 | 2.1027 | 1.2256 | 0.9152 | 414.4409 | 0.69297 | 1.5948 | 0.78634 | 0.47576 | 0.27164 | 0.15416 | 0.08485 | 0.058681
10 | 27.7951 | 14.0037 | 8.3792 | 4.6127 | 2.4756 | 1.4278 | 1.054 | 482.2261 | 0.69426 | 2.3825 | 1.1122 | 0.66361 | 0.41784 | 0.2537 | 0.13905 | 0.093922
20 | 31.7724 | 15.8725 | 9.5114 | 5.3048 | 2.8925 | 1.6509 | 1.2043 | 553.8542 | 0.69567 | 3.4829 | 1.5464 | 0.91114 | 0.63141 | 0.4069 | 0.22118 | 0.14611
25 | 33.0925 | 16.4836 | 9.8804 | 5.5371 | 3.0369 | 1.7275 | 1.2553 | 577.7782 | 0.69615 | 3.9098 | 1.7111 | 1.0046 | 0.71621 | 0.46954 | 0.25441 | 0.16694
30 | 34.186 | 16.9865 | 10.1836 | 5.7305 | 3.1588 | 1.7919 | 1.298 | 597.6505 | 0.69654 | 4.2863 | 1.8551 | 1.0861 | 0.79168 | 0.52603 | 0.28423 | 0.18552
50 | 37.323 | 18.4126 | 11.0413 | 6.2901 | 3.5199 | 1.9815 | 1.4224 | 654.9366 | 0.69767 | 5.4787 | 2.3041 | 1.3396 | 1.0341 | 0.71174 | 0.38145 | 0.24547
100 | 41.7607 | 20.3892 | 12.2248 | 7.0928 | 4.06 | 2.2618 | 1.6034 | 736.6504 | 0.69927 | 7.4417 | 3.0253 | 1.7447 | 1.4417 | 1.0366 | 0.54925 | 0.34714
200 | 46.4205 | 22.4152 | 13.4314 | 7.949 | 4.6639 | 2.5713 | 1.7997 | 823.2691 | 0.70092 | 9.8368 | 3.8812 | 2.2229 | 1.949 | 1.4598 | 0.76473 | 0.47517

## GWL = 2 K
IDFs are calculated using the biad-adjusted Regional Climate model MAR3.14.0 forced by ERA5 (resolution of 5 km) reanalysis over 1940-2023.
The IDF for each location is calculated taking the closest MAR pixel to the center of the commune and its 5 closest neighbours (red points on the map below).
The values are computed as a weighted (by the distance) average of those selected pixels.
The GWL (Global Warming level) represents the Global Mean Surface Temperature anomaly with 1850-1899 as reference.
The used statistical law is a General Pareto Distribution, future IDFs are computed by adding 7% of intensity per degree of Global Warming
Reference: Brajkovic et al., 2025 (https://doi.org/10.1016/j.ejrh.2025.102399); contact : josip.brajkovic@uliege.be
Units: mm per hour
Montana coefficients: val[mm/h]=a*duration[minutes]^(-b)
95% confidence interval half width [mm/h]
Return period (years) | 1h | 3h | 6h | 12h | 24h | 48h | 72h | Montana a | Montana b | 1h | 3h | 6h | 12h | 24h | 48h | 72h
2 | 20.5686 | 10.5185 | 6.2386 | 3.3871 | 1.786 | 1.0559 | 0.80007 | 353.3968 | 0.6915 | 1.0066 | 0.52128 | 0.31977 | 0.16577 | 0.08709 | 0.048582 | 0.03453
5 | 25.6743 | 13.0311 | 7.7769 | 4.2407 | 2.2498 | 1.3114 | 0.97926 | 443.4511 | 0.69297 | 1.7064 | 0.84138 | 0.50907 | 0.29065 | 0.16495 | 0.090789 | 0.062789
10 | 29.7407 | 14.984 | 8.9658 | 4.9356 | 2.6489 | 1.5278 | 1.1278 | 515.982 | 0.69426 | 2.5492 | 1.19 | 0.71006 | 0.44709 | 0.27146 | 0.14878 | 0.1005
20 | 33.9965 | 16.9835 | 10.1772 | 5.6761 | 3.095 | 1.7664 | 1.2886 | 592.624 | 0.69567 | 3.7267 | 1.6547 | 0.97492 | 0.67561 | 0.43538 | 0.23667 | 0.15634
25 | 35.409 | 17.6375 | 10.572 | 5.9247 | 3.2495 | 1.8484 | 1.3432 | 618.2227 | 0.69615 | 4.1835 | 1.8309 | 1.0749 | 0.76635 | 0.50241 | 0.27222 | 0.17862
30 | 36.579 | 18.1756 | 10.8965 | 6.1317 | 3.3799 | 1.9173 | 1.3889 | 639.4861 | 0.69654 | 4.5863 | 1.9849 | 1.1621 | 0.84709 | 0.56285 | 0.30412 | 0.1985
50 | 39.9356 | 19.7015 | 11.8142 | 6.7304 | 3.7663 | 2.1202 | 1.522 | 700.7822 | 0.69767 | 5.8622 | 2.4654 | 1.4334 | 1.1065 | 0.76156 | 0.40816 | 0.26265
100 | 44.6839 | 21.8164 | 13.0805 | 7.5893 | 4.3442 | 2.4201 | 1.7157 | 788.2161 | 0.69927 | 7.9627 | 3.2371 | 1.8669 | 1.5427 | 1.1091 | 0.5877 | 0.37144
200 | 49.6699 | 23.9842 | 14.3716 | 8.5054 | 4.9904 | 2.7513 | 1.9257 | 880.8979 | 0.70092 | 10.5254 | 4.1529 | 2.3785 | 2.0855 | 1.5619 | 0.81826 | 0.50844

## GWL = 3 K
IDFs are calculated using the biad-adjusted Regional Climate model MAR3.14.0 forced by ERA5 (resolution of 5 km) reanalysis over 1940-2023.
The IDF for each location is calculated taking the closest MAR pixel to the center of the commune and its 5 closest neighbours (red points on the map below).
The values are computed as a weighted (by the distance) average of those selected pixels.
The GWL (Global Warming level) represents the Global Mean Surface Temperature anomaly with 1850-1899 as reference.
The used statistical law is a General Pareto Distribution, future IDFs are computed by adding 7% of intensity per degree of Global Warming
Reference: Brajkovic et al., 2025 (https://doi.org/10.1016/j.ejrh.2025.102399); contact : josip.brajkovic@uliege.be
Units: mm per hour
Montana coefficients: val[mm/h]=a*duration[minutes]^(-b)
95% confidence interval half width [mm/h]
Return period (years) | 1h | 3h | 6h | 12h | 24h | 48h | 72h | Montana a | Montana b | 1h | 3h | 6h | 12h | 24h | 48h | 72h
2 | 21.9142 | 11.2066 | 6.6467 | 3.6087 | 1.9028 | 1.1249 | 0.85241 | 376.5156 | 0.6915 | 1.0725 | 0.55539 | 0.34069 | 0.17661 | 0.092787 | 0.05176 | 0.036789
5 | 27.3539 | 13.8836 | 8.2856 | 4.5182 | 2.397 | 1.3972 | 1.0433 | 472.4614 | 0.69297 | 1.8181 | 0.89643 | 0.54237 | 0.30967 | 0.17574 | 0.096728 | 0.066897
10 | 31.6864 | 15.9642 | 9.5523 | 5.2585 | 2.8222 | 1.6277 | 1.2016 | 549.7379 | 0.69426 | 2.716 | 1.2679 | 0.75651 | 0.47634 | 0.28922 | 0.15851 | 0.10707
20 | 36.2206 | 18.0946 | 10.843 | 6.0475 | 3.2974 | 1.882 | 1.373 | 631.3939 | 0.69567 | 3.9705 | 1.7629 | 1.0387 | 0.71981 | 0.46387 | 0.25215 | 0.16657
25 | 37.7255 | 18.7913 | 11.2637 | 6.3123 | 3.462 | 1.9693 | 1.4311 | 658.6672 | 0.69615 | 4.4572 | 1.9507 | 1.1452 | 0.81648 | 0.53528 | 0.29003 | 0.19031
30 | 38.972 | 19.3646 | 11.6093 | 6.5328 | 3.601 | 2.0427 | 1.4797 | 681.3216 | 0.69654 | 4.8864 | 2.1148 | 1.2381 | 0.90251 | 0.59967 | 0.32402 | 0.21149
50 | 42.5482 | 20.9904 | 12.5871 | 7.1707 | 4.0127 | 2.2589 | 1.6215 | 746.6269 | 0.69767 | 6.2457 | 2.6267 | 1.5271 | 1.1789 | 0.81138 | 0.43486 | 0.27983
100 | 47.6072 | 23.2437 | 13.9362 | 8.0858 | 4.6284 | 2.5784 | 1.8279 | 839.7817 | 0.69927 | 8.4836 | 3.4489 | 1.989 | 1.6436 | 1.1817 | 0.62615 | 0.39574
200 | 52.9193 | 25.5533 | 15.3118 | 9.0618 | 5.3168 | 2.9313 | 2.0516 | 938.5268 | 0.70092 | 11.214 | 4.4246 | 2.5341 | 2.2219 | 1.6641 | 0.87179 | 0.5417

## GWL = 4 K
IDFs are calculated using the biad-adjusted Regional Climate model MAR3.14.0 forced by ERA5 (resolution of 5 km) reanalysis over 1940-2023.
The IDF for each location is calculated taking the closest MAR pixel to the center of the commune and its 5 closest neighbours (red points on the map below).
The values are computed as a weighted (by the distance) average of those selected pixels.
The GWL (Global Warming level) represents the Global Mean Surface Temperature anomaly with 1850-1899 as reference.
The used statistical law is a General Pareto Distribution, future IDFs are computed by adding 7% of intensity per degree of Global Warming
Reference: Brajkovic et al., 2025 (https://doi.org/10.1016/j.ejrh.2025.102399); contact : josip.brajkovic@uliege.be
Units: mm per hour
Montana coefficients: val[mm/h]=a*duration[minutes]^(-b)
95% confidence interval half width [mm/h]
Return period (years) | 1h | 3h | 6h | 12h | 24h | 48h | 72h | Montana a | Montana b | 1h | 3h | 6h | 12h | 24h | 48h | 72h
2 | 23.2599 | 11.8947 | 7.0549 | 3.8303 | 2.0197 | 1.194 | 0.90475 | 399.6355 | 0.6915 | 1.1383 | 0.58949 | 0.36161 | 0.18746 | 0.098485 | 0.054938 | 0.039048
5 | 29.0336 | 14.7361 | 8.7944 | 4.7956 | 2.5442 | 1.483 | 1.1074 | 501.4732 | 0.69297 | 1.9297 | 0.95147 | 0.57568 | 0.32868 | 0.18653 | 0.10267 | 0.071005
10 | 33.632 | 16.9445 | 10.1389 | 5.5814 | 2.9955 | 1.7277 | 1.2754 | 583.4938 | 0.69426 | 2.8828 | 1.3457 | 0.80297 | 0.50558 | 0.30698 | 0.16825 | 0.11365
20 | 38.4447 | 19.2057 | 11.5088 | 6.4188 | 3.4999 | 1.9976 | 1.4573 | 670.1635 | 0.69567 | 4.2143 | 1.8712 | 1.1025 | 0.764 | 0.49235 | 0.26763 | 0.17679
25 | 40.042 | 19.9452 | 11.9553 | 6.6999 | 3.6746 | 2.0902 | 1.519 | 699.1117 | 0.69615 | 4.7309 | 2.0705 | 1.2155 | 0.86662 | 0.56815 | 0.30784 | 0.202
30 | 41.365 | 20.5537 | 12.3222 | 6.9339 | 3.8221 | 2.1682 | 1.5706 | 723.1568 | 0.69654 | 5.1864 | 2.2446 | 1.3142 | 0.95793 | 0.63649 | 0.34391 | 0.22447
50 | 45.1608 | 22.2793 | 13.36 | 7.611 | 4.2591 | 2.3976 | 1.7211 | 792.4732 | 0.69767 | 6.6292 | 2.788 | 1.6209 | 1.2513 | 0.8612 | 0.46156 | 0.29702
100 | 50.5304 | 24.6709 | 14.792 | 8.5823 | 4.9126 | 2.7368 | 1.9401 | 891.3472 | 0.69927 | 9.0045 | 3.6606 | 2.1111 | 1.7445 | 1.2543 | 0.6646 | 0.42004
200 | 56.1688 | 27.1223 | 16.252 | 9.6183 | 5.6433 | 3.1113 | 2.1776 | 996.1556 | 0.70092 | 11.9025 | 4.6963 | 2.6897 | 2.3583 | 1.7663 | 0.92532 | 0.57496