## GWL = 1 K
IDFs are calculated using the biad-adjusted Regional Climate model MAR3.14.0 forced by ERA5 (resolution of 5 km) reanalysis over 1940-2023.
The IDF for each location is calculated taking the closest MAR pixel to the center of the commune and its 5 closest neighbours (red points on the map below).
The values are computed as a weighted (by the distance) average of those selected pixels.
The GWL (Global Warming level) represents the Global Mean Surface Temperature anomaly with 1850-1899 as reference.
The used statistical law is a General Pareto Distribution, future IDFs are computed by adding 7% of intensity per degree of Global Warming
Reference: Brajkovic et al., 2025 (https://doi.org/10.1016/j.ejrh.2025.102399); contact : josip.brajkovic@uliege.be
Units: mm per hour
Montana coefficients: val[mm/h]=a*duration[minutes]^(-b)
95% confidence interval half width [mm/h]
Return period (years) | 1h | 3h | 6h | 12h | 24h | 48h | 72h | Montana a | Montana b | 1h | 3h | 6h | 12h | 24h | 48h | 72h
2 | 20.6946 | 10.1035 | 5.8986 | 3.2671 | 1.6708 | 0.98584 | 0.73444 | 395.4171 | 0.71821 | 1.1611 | 0.47332 | 0.28495 | 0.1615 | 0.075651 | 0.043586 | 0.03057
5 | 26.2244 | 12.3492 | 7.1716 | 4.0806 | 2.057 | 1.2118 | 0.89257 | 536.6872 | 0.73559 | 2.0013 | 0.70842 | 0.41484 | 0.26709 | 0.12941 | 0.076415 | 0.053434
10 | 30.6686 | 13.9559 | 8.0766 | 4.7154 | 2.3655 | 1.3964 | 1.0218 | 668.2874 | 0.75148 | 3.0089 | 1.0091 | 0.55673 | 0.39119 | 0.19569 | 0.11558 | 0.080713
20 | 35.3538 | 15.4901 | 8.9361 | 5.3674 | 2.689 | 1.5936 | 1.1598 | 826.1807 | 0.76912 | 4.4009 | 1.4268 | 0.74252 | 0.56674 | 0.29245 | 0.17189 | 0.11974
25 | 36.9159 | 15.9694 | 9.2038 | 5.5811 | 2.7965 | 1.6599 | 1.2063 | 883.5186 | 0.77512 | 4.9376 | 1.5844 | 0.81117 | 0.6352 | 0.3308 | 0.19418 | 0.13514
30 | 38.2124 | 16.356 | 9.4194 | 5.7571 | 2.8855 | 1.7152 | 1.245 | 932.98 | 0.78014 | 5.4098 | 1.721 | 0.87025 | 0.69562 | 0.36488 | 0.214 | 0.14883
50 | 41.944 | 17.416 | 10.009 | 6.2569 | 3.1411 | 1.8753 | 1.3572 | 1085.2585 | 0.79469 | 6.9012 | 2.1391 | 1.0492 | 0.88689 | 0.47398 | 0.27769 | 0.19275
100 | 47.2513 | 18.8022 | 10.7769 | 6.9515 | 3.5029 | 2.1055 | 1.5186 | 1328.9907 | 0.81554 | 9.3479 | 2.7834 | 1.3209 | 1.2 | 0.65598 | 0.38488 | 0.26657
200 | 52.856 | 20.1329 | 11.5106 | 7.6653 | 3.8828 | 2.3516 | 1.6914 | 1624.4646 | 0.83761 | 12.3272 | 3.5075 | 1.6217 | 1.5776 | 0.88015 | 0.51857 | 0.35859

## GWL = 2 K
IDFs are calculated using the biad-adjusted Regional Climate model MAR3.14.0 forced by ERA5 (resolution of 5 km) reanalysis over 1940-2023.
The IDF for each location is calculated taking the closest MAR pixel to the center of the commune and its 5 closest neighbours (red points on the map below).
The values are computed as a weighted (by the distance) average of those selected pixels.
The GWL (Global Warming level) represents the Global Mean Surface Temperature anomaly with 1850-1899 as reference.
The used statistical law is a General Pareto Distribution, future IDFs are computed by adding 7% of intensity per degree of Global Warming
Reference: Brajkovic et al., 2025 (https://doi.org/10.1016/j.ejrh.2025.102399); contact : josip.brajkovic@uliege.be
Units: mm per hour
Montana coefficients: val[mm/h]=a*duration[minutes]^(-b)
95% confidence interval half width [mm/h]
Return period (years) | 1h | 3h | 6h | 12h | 24h | 48h | 72h | Montana a | Montana b | 1h | 3h | 6h | 12h | 24h | 48h | 72h
2 | 22.1432 | 10.8108 | 6.3115 | 3.4958 | 1.7878 | 1.0549 | 0.78585 | 423.0963 | 0.71821 | 1.2424 | 0.50645 | 0.30489 | 0.17281 | 0.080947 | 0.046637 | 0.03271
5 | 28.0601 | 13.2136 | 7.6736 | 4.3663 | 2.201 | 1.2966 | 0.95505 | 574.2553 | 0.73559 | 2.1413 | 0.75801 | 0.44388 | 0.28578 | 0.13847 | 0.081764 | 0.057175
10 | 32.8154 | 14.9329 | 8.6419 | 5.0454 | 2.5311 | 1.4941 | 1.0933 | 715.0673 | 0.75148 | 3.2195 | 1.0798 | 0.5957 | 0.41857 | 0.20938 | 0.12367 | 0.086363
20 | 37.8286 | 16.5744 | 9.5617 | 5.7431 | 2.8772 | 1.7051 | 1.241 | 884.0133 | 0.76912 | 4.709 | 1.5267 | 0.79449 | 0.60641 | 0.31292 | 0.18392 | 0.12812
25 | 39.5001 | 17.0873 | 9.8481 | 5.9718 | 2.9922 | 1.7761 | 1.2907 | 945.3649 | 0.77512 | 5.2832 | 1.6954 | 0.86795 | 0.67966 | 0.35396 | 0.20777 | 0.1446
30 | 40.8873 | 17.5009 | 10.0788 | 6.1601 | 3.0875 | 1.8352 | 1.3322 | 998.2886 | 0.78014 | 5.7885 | 1.8415 | 0.93117 | 0.74431 | 0.39042 | 0.22898 | 0.15924
50 | 44.8801 | 18.6351 | 10.7096 | 6.6949 | 3.361 | 2.0065 | 1.4522 | 1161.2266 | 0.79469 | 7.3842 | 2.2889 | 1.1227 | 0.94897 | 0.50716 | 0.29713 | 0.20624
100 | 50.5588 | 20.1184 | 11.5313 | 7.4381 | 3.7481 | 2.2528 | 1.6249 | 1422.0198 | 0.81554 | 10.0022 | 2.9782 | 1.4134 | 1.284 | 0.7019 | 0.41183 | 0.28523
200 | 56.5559 | 21.5422 | 12.3163 | 8.2019 | 4.1546 | 2.5162 | 1.8098 | 1738.1772 | 0.83761 | 13.1901 | 3.753 | 1.7352 | 1.688 | 0.94176 | 0.55487 | 0.38369

## GWL = 3 K
IDFs are calculated using the biad-adjusted Regional Climate model MAR3.14.0 forced by ERA5 (resolution of 5 km) reanalysis over 1940-2023.
The IDF for each location is calculated taking the closest MAR pixel to the center of the commune and its 5 closest neighbours (red points on the map below).
The values are computed as a weighted (by the distance) average of those selected pixels.
The GWL (Global Warming level) represents the Global Mean Surface Temperature anomaly with 1850-1899 as reference.
The used statistical law is a General Pareto Distribution, future IDFs are computed by adding 7% of intensity per degree of Global Warming
Reference: Brajkovic et al., 2025 (https://doi.org/10.1016/j.ejrh.2025.102399); contact : josip.brajkovic@uliege.be
Units: mm per hour
Montana coefficients: val[mm/h]=a*duration[minutes]^(-b)
95% confidence interval half width [mm/h]
Return period (years) | 1h | 3h | 6h | 12h | 24h | 48h | 72h | Montana a | Montana b | 1h | 3h | 6h | 12h | 24h | 48h | 72h
2 | 23.5918 | 11.518 | 6.7244 | 3.7245 | 1.9047 | 1.1239 | 0.83726 | 450.7751 | 0.71821 | 1.3237 | 0.53958 | 0.32484 | 0.18411 | 0.086243 | 0.049688 | 0.03485
5 | 29.8958 | 14.0781 | 8.1756 | 4.6519 | 2.345 | 1.3815 | 1.0175 | 611.8234 | 0.73559 | 2.2814 | 0.8076 | 0.47292 | 0.30448 | 0.14753 | 0.087113 | 0.060915
10 | 34.9622 | 15.9098 | 9.2073 | 5.3755 | 2.6967 | 1.5919 | 1.1648 | 761.8476 | 0.75148 | 3.4301 | 1.1504 | 0.63468 | 0.44595 | 0.22308 | 0.13176 | 0.092013
20 | 40.3033 | 17.6587 | 10.1872 | 6.1189 | 3.0655 | 1.8167 | 1.3222 | 941.846 | 0.76912 | 5.017 | 1.6266 | 0.84647 | 0.64608 | 0.33339 | 0.19595 | 0.1365
25 | 42.0842 | 18.2051 | 10.4924 | 6.3625 | 3.188 | 1.8923 | 1.3752 | 1007.2112 | 0.77512 | 5.6289 | 1.8063 | 0.92473 | 0.72413 | 0.37711 | 0.22136 | 0.15406
30 | 43.5622 | 18.6459 | 10.7381 | 6.5631 | 3.2895 | 1.9553 | 1.4193 | 1063.5972 | 0.78014 | 6.1672 | 1.962 | 0.99209 | 0.793 | 0.41596 | 0.24396 | 0.16966
50 | 47.8162 | 19.8542 | 11.4103 | 7.1329 | 3.5809 | 2.1378 | 1.5472 | 1237.1947 | 0.79469 | 7.8673 | 2.4386 | 1.1961 | 1.0111 | 0.54034 | 0.31657 | 0.21973
100 | 53.8664 | 21.4345 | 12.2857 | 7.9247 | 3.9933 | 2.4002 | 1.7312 | 1515.0494 | 0.81554 | 10.6566 | 3.173 | 1.5058 | 1.368 | 0.74782 | 0.43877 | 0.30389
200 | 60.2559 | 22.9515 | 13.122 | 8.7384 | 4.4264 | 2.6808 | 1.9281 | 1851.8898 | 0.83761 | 14.053 | 3.9985 | 1.8488 | 1.7985 | 1.0034 | 0.59117 | 0.40879

## GWL = 4 K
IDFs are calculated using the biad-adjusted Regional Climate model MAR3.14.0 forced by ERA5 (resolution of 5 km) reanalysis over 1940-2023.
The IDF for each location is calculated taking the closest MAR pixel to the center of the commune and its 5 closest neighbours (red points on the map below).
The values are computed as a weighted (by the distance) average of those selected pixels.
The GWL (Global Warming level) represents the Global Mean Surface Temperature anomaly with 1850-1899 as reference.
The used statistical law is a General Pareto Distribution, future IDFs are computed by adding 7% of intensity per degree of Global Warming
Reference: Brajkovic et al., 2025 (https://doi.org/10.1016/j.ejrh.2025.102399); contact : josip.brajkovic@uliege.be
Units: mm per hour
Montana coefficients: val[mm/h]=a*duration[minutes]^(-b)
95% confidence interval half width [mm/h]
Return period (years) | 1h | 3h | 6h | 12h | 24h | 48h | 72h | Montana a | Montana b | 1h | 3h | 6h | 12h | 24h | 48h | 72h
2 | 25.0404 | 12.2253 | 7.1373 | 3.9533 | 2.0217 | 1.1929 | 0.88867 | 478.4546 | 0.71821 | 1.4049 | 0.57271 | 0.34479 | 0.19542 | 0.091538 | 0.052739 | 0.03699
5 | 31.7315 | 14.9425 | 8.6776 | 4.9375 | 2.489 | 1.4663 | 1.08 | 649.3916 | 0.73559 | 2.4215 | 0.85719 | 0.50196 | 0.32318 | 0.15659 | 0.092462 | 0.064655
10 | 37.109 | 16.8867 | 9.7726 | 5.7056 | 2.8623 | 1.6896 | 1.2363 | 808.6278 | 0.75148 | 3.6407 | 1.221 | 0.67365 | 0.47333 | 0.23678 | 0.13985 | 0.097663
20 | 42.7781 | 18.743 | 10.8127 | 6.4946 | 3.2537 | 1.9282 | 1.4034 | 999.6785 | 0.76912 | 5.3251 | 1.7265 | 0.89845 | 0.68575 | 0.35386 | 0.20799 | 0.14488
25 | 44.6683 | 19.323 | 11.1366 | 6.7531 | 3.3837 | 2.0085 | 1.4596 | 1069.0575 | 0.77512 | 5.9745 | 1.9172 | 0.98151 | 0.76859 | 0.40027 | 0.23495 | 0.16352
30 | 46.237 | 19.7908 | 11.3975 | 6.9661 | 3.4915 | 2.0754 | 1.5065 | 1128.9059 | 0.78014 | 6.5459 | 2.0825 | 1.053 | 0.8417 | 0.4415 | 0.25894 | 0.18008
50 | 50.7523 | 21.0733 | 12.1109 | 7.5709 | 3.8008 | 2.2691 | 1.6422 | 1313.1628 | 0.79469 | 8.3504 | 2.5884 | 1.2696 | 1.0731 | 0.57351 | 0.33601 | 0.23323
100 | 57.174 | 22.7507 | 13.0401 | 8.4113 | 4.2385 | 2.5476 | 1.8375 | 1608.0787 | 0.81554 | 11.3109 | 3.3679 | 1.5983 | 1.452 | 0.79374 | 0.46571 | 0.32255
200 | 63.9558 | 24.3608 | 13.9278 | 9.275 | 4.6982 | 2.8454 | 2.0465 | 1965.6025 | 0.83761 | 14.9159 | 4.2441 | 1.9623 | 1.9089 | 1.065 | 0.62747 | 0.43389