## GWL = 1 K
IDFs are calculated using the biad-adjusted Regional Climate model MAR3.14.0 forced by ERA5 (resolution of 5 km) reanalysis over 1940-2023.
The IDF for each location is calculated taking the closest MAR pixel to the center of the commune and its 5 closest neighbours (red points on the map below).
The values are computed as a weighted (by the distance) average of those selected pixels.
The GWL (Global Warming level) represents the Global Mean Surface Temperature anomaly with 1850-1899 as reference.
The used statistical law is a General Pareto Distribution, future IDFs are computed by adding 7% of intensity per degree of Global Warming
Reference: Brajkovic et al., 2025 (https://doi.org/10.1016/j.ejrh.2025.102399); contact : josip.brajkovic@uliege.be
Units: mm per hour
Montana coefficients: val[mm/h]=a*duration[minutes]^(-b)
95% confidence interval half width [mm/h]
Return period (years) | 1h | 3h | 6h | 12h | 24h | 48h | 72h | Montana a | Montana b | 1h | 3h | 6h | 12h | 24h | 48h | 72h
2 | 20.832 | 10.3319 | 6.0816 | 3.4231 | 1.7742 | 1.0612 | 0.78281 | 377.0273 | 0.70486 | 1.0969 | 0.63489 | 0.34563 | 0.1847 | 0.092369 | 0.052467 | 0.036986
5 | 26.3264 | 12.8449 | 7.6649 | 4.3916 | 2.27 | 1.3373 | 0.97844 | 480.4706 | 0.70729 | 1.8829 | 0.95555 | 0.56554 | 0.33697 | 0.17665 | 0.095265 | 0.068081
10 | 30.6566 | 14.7363 | 8.912 | 5.2037 | 2.7005 | 1.5687 | 1.1442 | 561.1507 | 0.7084 | 2.8693 | 1.2227 | 0.80473 | 0.53523 | 0.29132 | 0.14825 | 0.1074
20 | 35.143 | 16.6205 | 10.2039 | 6.0918 | 3.1856 | 1.8216 | 1.3272 | 643.5548 | 0.70895 | 4.2523 | 1.5172 | 1.1218 | 0.8313 | 0.46809 | 0.226 | 0.16556
25 | 36.6215 | 17.2257 | 10.6297 | 6.3952 | 3.3545 | 1.9079 | 1.3901 | 670.385 | 0.70901 | 4.7863 | 1.618 | 1.2418 | 0.9505 | 0.54059 | 0.25714 | 0.18895
30 | 37.8422 | 17.7197 | 10.9813 | 6.6497 | 3.4975 | 1.9803 | 1.4429 | 692.3981 | 0.70902 | 5.2558 | 1.7025 | 1.3467 | 1.0573 | 0.60609 | 0.28498 | 0.2099
50 | 41.3237 | 19.1016 | 11.9843 | 7.396 | 3.9229 | 2.1923 | 1.5985 | 754.433 | 0.70884 | 6.7331 | 1.9498 | 1.6741 | 1.4045 | 0.82218 | 0.37531 | 0.27814
100 | 46.1963 | 20.972 | 13.3891 | 8.4922 | 4.5638 | 2.5031 | 1.8286 | 839.1461 | 0.70813 | 9.1341 | 2.3091 | 2.202 | 2.0009 | 1.2027 | 0.52994 | 0.39571
200 | 51.2462 | 22.8377 | 14.8465 | 9.6939 | 5.2867 | 2.843 | 2.0827 | 923.9365 | 0.70685 | 12.0164 | 2.695 | 2.8333 | 2.7628 | 1.7024 | 0.72667 | 0.54655

## GWL = 2 K
IDFs are calculated using the biad-adjusted Regional Climate model MAR3.14.0 forced by ERA5 (resolution of 5 km) reanalysis over 1940-2023.
The IDF for each location is calculated taking the closest MAR pixel to the center of the commune and its 5 closest neighbours (red points on the map below).
The values are computed as a weighted (by the distance) average of those selected pixels.
The GWL (Global Warming level) represents the Global Mean Surface Temperature anomaly with 1850-1899 as reference.
The used statistical law is a General Pareto Distribution, future IDFs are computed by adding 7% of intensity per degree of Global Warming
Reference: Brajkovic et al., 2025 (https://doi.org/10.1016/j.ejrh.2025.102399); contact : josip.brajkovic@uliege.be
Units: mm per hour
Montana coefficients: val[mm/h]=a*duration[minutes]^(-b)
95% confidence interval half width [mm/h]
Return period (years) | 1h | 3h | 6h | 12h | 24h | 48h | 72h | Montana a | Montana b | 1h | 3h | 6h | 12h | 24h | 48h | 72h
2 | 22.2903 | 11.0551 | 6.5073 | 3.6627 | 1.8984 | 1.1355 | 0.83761 | 403.4192 | 0.70486 | 1.1736 | 0.67933 | 0.36983 | 0.19763 | 0.098835 | 0.056139 | 0.039575
5 | 28.1693 | 13.744 | 8.2014 | 4.699 | 2.4289 | 1.4309 | 1.0469 | 514.1041 | 0.70729 | 2.0147 | 1.0224 | 0.60513 | 0.36055 | 0.18901 | 0.10193 | 0.072847
10 | 32.8026 | 15.7679 | 9.5358 | 5.5679 | 2.8895 | 1.6785 | 1.2243 | 600.4313 | 0.7084 | 3.0701 | 1.3083 | 0.86106 | 0.57269 | 0.31171 | 0.15862 | 0.11492
20 | 37.603 | 17.784 | 10.9182 | 6.5182 | 3.4086 | 1.9491 | 1.4201 | 688.6036 | 0.70895 | 4.5499 | 1.6234 | 1.2003 | 0.88949 | 0.50085 | 0.24182 | 0.17715
25 | 39.185 | 18.4315 | 11.3738 | 6.8428 | 3.5893 | 2.0414 | 1.4874 | 717.312 | 0.70901 | 5.1214 | 1.7312 | 1.3287 | 1.017 | 0.57844 | 0.27514 | 0.20217
30 | 40.4911 | 18.9601 | 11.75 | 7.1152 | 3.7423 | 2.1189 | 1.5439 | 740.8661 | 0.70902 | 5.6237 | 1.8217 | 1.4409 | 1.1313 | 0.64851 | 0.30493 | 0.2246
50 | 44.2163 | 20.4387 | 12.8232 | 7.9137 | 4.1975 | 2.3457 | 1.7104 | 807.2432 | 0.70884 | 7.2044 | 2.0863 | 1.7913 | 1.5028 | 0.87974 | 0.40159 | 0.29761
100 | 49.4301 | 22.44 | 14.3263 | 9.0867 | 4.8832 | 2.6784 | 1.9566 | 897.8863 | 0.70813 | 9.7735 | 2.4707 | 2.3562 | 2.141 | 1.2869 | 0.56703 | 0.42341
200 | 54.8334 | 24.4364 | 15.8858 | 10.3725 | 5.6568 | 3.042 | 2.2285 | 988.6121 | 0.70685 | 12.8576 | 2.8837 | 3.0317 | 2.9562 | 1.8216 | 0.77754 | 0.58481

## GWL = 3 K
IDFs are calculated using the biad-adjusted Regional Climate model MAR3.14.0 forced by ERA5 (resolution of 5 km) reanalysis over 1940-2023.
The IDF for each location is calculated taking the closest MAR pixel to the center of the commune and its 5 closest neighbours (red points on the map below).
The values are computed as a weighted (by the distance) average of those selected pixels.
The GWL (Global Warming level) represents the Global Mean Surface Temperature anomaly with 1850-1899 as reference.
The used statistical law is a General Pareto Distribution, future IDFs are computed by adding 7% of intensity per degree of Global Warming
Reference: Brajkovic et al., 2025 (https://doi.org/10.1016/j.ejrh.2025.102399); contact : josip.brajkovic@uliege.be
Units: mm per hour
Montana coefficients: val[mm/h]=a*duration[minutes]^(-b)
95% confidence interval half width [mm/h]
Return period (years) | 1h | 3h | 6h | 12h | 24h | 48h | 72h | Montana a | Montana b | 1h | 3h | 6h | 12h | 24h | 48h | 72h
2 | 23.7485 | 11.7783 | 6.933 | 3.9023 | 2.0226 | 1.2098 | 0.89241 | 429.8112 | 0.70486 | 1.2504 | 0.72377 | 0.39402 | 0.21056 | 0.1053 | 0.059812 | 0.042164
5 | 30.0121 | 14.6431 | 8.738 | 5.0064 | 2.5878 | 1.5245 | 1.1154 | 547.7371 | 0.70729 | 2.1465 | 1.0893 | 0.64472 | 0.38414 | 0.20138 | 0.1086 | 0.077613
10 | 34.9486 | 16.7994 | 10.1597 | 5.9322 | 3.0785 | 1.7883 | 1.3044 | 639.7118 | 0.7084 | 3.271 | 1.3939 | 0.91739 | 0.61016 | 0.33211 | 0.169 | 0.12243
20 | 40.063 | 18.9474 | 11.6325 | 6.9447 | 3.6316 | 2.0766 | 1.513 | 733.6525 | 0.70895 | 4.8476 | 1.7296 | 1.2788 | 0.94769 | 0.53362 | 0.25764 | 0.18874
25 | 41.7486 | 19.6373 | 12.1179 | 7.2905 | 3.8241 | 2.175 | 1.5847 | 764.2388 | 0.70901 | 5.4564 | 1.8445 | 1.4157 | 1.0836 | 0.61628 | 0.29314 | 0.2154
30 | 43.1401 | 20.2004 | 12.5187 | 7.5806 | 3.9871 | 2.2575 | 1.6449 | 789.3338 | 0.70902 | 5.9916 | 1.9409 | 1.5352 | 1.2053 | 0.69094 | 0.32488 | 0.23929
50 | 47.109 | 21.7758 | 13.6621 | 8.4314 | 4.4721 | 2.4992 | 1.8223 | 860.0535 | 0.70884 | 7.6757 | 2.2227 | 1.9085 | 1.6011 | 0.93729 | 0.42786 | 0.31708
100 | 52.6638 | 23.9081 | 15.2636 | 9.6811 | 5.2027 | 2.8536 | 2.0846 | 956.6265 | 0.70813 | 10.4129 | 2.6323 | 2.5103 | 2.281 | 1.3711 | 0.60413 | 0.45111
200 | 58.4206 | 26.035 | 16.925 | 11.051 | 6.0268 | 3.241 | 2.3743 | 1053.2876 | 0.70685 | 13.6987 | 3.0723 | 3.23 | 3.1496 | 1.9407 | 0.8284 | 0.62307

## GWL = 4 K
IDFs are calculated using the biad-adjusted Regional Climate model MAR3.14.0 forced by ERA5 (resolution of 5 km) reanalysis over 1940-2023.
The IDF for each location is calculated taking the closest MAR pixel to the center of the commune and its 5 closest neighbours (red points on the map below).
The values are computed as a weighted (by the distance) average of those selected pixels.
The GWL (Global Warming level) represents the Global Mean Surface Temperature anomaly with 1850-1899 as reference.
The used statistical law is a General Pareto Distribution, future IDFs are computed by adding 7% of intensity per degree of Global Warming
Reference: Brajkovic et al., 2025 (https://doi.org/10.1016/j.ejrh.2025.102399); contact : josip.brajkovic@uliege.be
Units: mm per hour
Montana coefficients: val[mm/h]=a*duration[minutes]^(-b)
95% confidence interval half width [mm/h]
Return period (years) | 1h | 3h | 6h | 12h | 24h | 48h | 72h | Montana a | Montana b | 1h | 3h | 6h | 12h | 24h | 48h | 72h
2 | 25.2068 | 12.5016 | 7.3587 | 4.1419 | 2.1468 | 1.2841 | 0.9472 | 456.2025 | 0.70486 | 1.3272 | 0.76821 | 0.41822 | 0.22349 | 0.11177 | 0.063485 | 0.044753
5 | 31.855 | 15.5423 | 9.2745 | 5.3138 | 2.7467 | 1.6181 | 1.1839 | 581.3701 | 0.70729 | 2.2783 | 1.1562 | 0.68431 | 0.40773 | 0.21374 | 0.11527 | 0.082378
10 | 37.0945 | 17.831 | 10.7835 | 6.2964 | 3.2676 | 1.8981 | 1.3845 | 678.9924 | 0.7084 | 3.4718 | 1.4795 | 0.97372 | 0.64763 | 0.3525 | 0.17938 | 0.12995
20 | 42.5231 | 20.1108 | 12.3467 | 7.3711 | 3.8545 | 2.2041 | 1.6059 | 778.7009 | 0.70895 | 5.1453 | 1.8358 | 1.3574 | 1.0059 | 0.56639 | 0.27346 | 0.20033
25 | 44.3121 | 20.8431 | 12.862 | 7.7382 | 4.059 | 2.3085 | 1.682 | 811.1659 | 0.70901 | 5.7915 | 1.9578 | 1.5026 | 1.1501 | 0.65412 | 0.31114 | 0.22863
30 | 45.789 | 21.4408 | 13.2874 | 8.0461 | 4.2319 | 2.3961 | 1.7459 | 837.8019 | 0.70902 | 6.3595 | 2.0601 | 1.6295 | 1.2793 | 0.73337 | 0.34483 | 0.25398
50 | 50.0016 | 23.1129 | 14.501 | 8.9491 | 4.7467 | 2.6527 | 1.9342 | 912.8637 | 0.70884 | 8.147 | 2.3592 | 2.0257 | 1.6994 | 0.99484 | 0.45413 | 0.33654
100 | 55.8976 | 25.3761 | 16.2008 | 10.2756 | 5.5222 | 3.0288 | 2.2126 | 1015.3667 | 0.70813 | 11.0523 | 2.794 | 2.6645 | 2.4211 | 1.4552 | 0.64123 | 0.47881
200 | 62.0079 | 27.6336 | 17.9643 | 11.7296 | 6.3969 | 3.44 | 2.5201 | 1117.9632 | 0.70685 | 14.5399 | 3.261 | 3.4283 | 3.343 | 2.0599 | 0.87927 | 0.66133