## GWL = 1 K
IDFs are calculated using the biad-adjusted Regional Climate model MAR3.14.0 forced by ERA5 (resolution of 5 km) reanalysis over 1940-2023.
The IDF for each location is calculated taking the closest MAR pixel to the center of the commune and its 5 closest neighbours (red points on the map below).
The values are computed as a weighted (by the distance) average of those selected pixels.
The GWL (Global Warming level) represents the Global Mean Surface Temperature anomaly with 1850-1899 as reference.
The used statistical law is a General Pareto Distribution, future IDFs are computed by adding 7% of intensity per degree of Global Warming
Reference: Brajkovic et al., 2025 (https://doi.org/10.1016/j.ejrh.2025.102399); contact : josip.brajkovic@uliege.be
Units: mm per hour
Montana coefficients: val[mm/h]=a*duration[minutes]^(-b)
95% confidence interval half width [mm/h]
Return period (years) | 1h | 3h | 6h | 12h | 24h | 48h | 72h | Montana a | Montana b | 1h | 3h | 6h | 12h | 24h | 48h | 72h
2 | 20.3055 | 10.3434 | 6.2404 | 3.5611 | 1.9006 | 1.1134 | 0.84127 | 333.9907 | 0.68127 | 1.0842 | 0.54791 | 0.3157 | 0.1797 | 0.092496 | 0.050713 | 0.036278
5 | 25.9034 | 13.0182 | 7.8281 | 4.4974 | 2.3836 | 1.3807 | 1.0292 | 438.8646 | 0.68873 | 1.9811 | 0.94047 | 0.53343 | 0.32093 | 0.16459 | 0.092698 | 0.063681
10 | 30.5276 | 15.1617 | 9.0855 | 5.2734 | 2.7823 | 1.606 | 1.1834 | 529.3396 | 0.69461 | 3.1419 | 1.4191 | 0.79415 | 0.49694 | 0.25124 | 0.14563 | 0.096219
20 | 35.5196 | 17.4177 | 10.394 | 6.1134 | 3.2121 | 1.8535 | 1.3487 | 630.7649 | 0.70068 | 4.8145 | 2.0917 | 1.1565 | 0.75348 | 0.37658 | 0.22367 | 0.1426
25 | 37.2101 | 18.1694 | 10.8266 | 6.3983 | 3.3575 | 1.9383 | 1.4045 | 665.9724 | 0.70267 | 5.4736 | 2.3534 | 1.2965 | 0.85556 | 0.42642 | 0.255 | 0.16089
30 | 38.6229 | 18.7931 | 11.1843 | 6.6366 | 3.4789 | 2.0095 | 1.451 | 695.7235 | 0.70431 | 6.0586 | 2.5844 | 1.4196 | 0.94658 | 0.47084 | 0.28304 | 0.17714
50 | 42.7381 | 20.5879 | 12.2069 | 7.3314 | 3.8324 | 2.2186 | 1.586 | 784.0555 | 0.70897 | 7.9333 | 3.318 | 1.8077 | 1.2402 | 0.61414 | 0.37419 | 0.22932
100 | 48.7128 | 23.1409 | 13.6448 | 8.3419 | 4.3446 | 2.5268 | 1.7809 | 916.6406 | 0.71544 | 11.0819 | 4.5312 | 2.441 | 1.7383 | 0.85708 | 0.53088 | 0.31716
200 | 55.1738 | 25.8391 | 15.1431 | 9.4366 | 4.8973 | 2.8658 | 1.9902 | 1065.6123 | 0.72207 | 15.0128 | 6.0207 | 3.2052 | 2.3654 | 1.1627 | 0.73136 | 0.42692

## GWL = 2 K
IDFs are calculated using the biad-adjusted Regional Climate model MAR3.14.0 forced by ERA5 (resolution of 5 km) reanalysis over 1940-2023.
The IDF for each location is calculated taking the closest MAR pixel to the center of the commune and its 5 closest neighbours (red points on the map below).
The values are computed as a weighted (by the distance) average of those selected pixels.
The GWL (Global Warming level) represents the Global Mean Surface Temperature anomaly with 1850-1899 as reference.
The used statistical law is a General Pareto Distribution, future IDFs are computed by adding 7% of intensity per degree of Global Warming
Reference: Brajkovic et al., 2025 (https://doi.org/10.1016/j.ejrh.2025.102399); contact : josip.brajkovic@uliege.be
Units: mm per hour
Montana coefficients: val[mm/h]=a*duration[minutes]^(-b)
95% confidence interval half width [mm/h]
Return period (years) | 1h | 3h | 6h | 12h | 24h | 48h | 72h | Montana a | Montana b | 1h | 3h | 6h | 12h | 24h | 48h | 72h
2 | 21.7269 | 11.0675 | 6.6773 | 3.8104 | 2.0337 | 1.1914 | 0.90016 | 357.37 | 0.68127 | 1.1601 | 0.58626 | 0.3378 | 0.19228 | 0.098971 | 0.054263 | 0.038817
5 | 27.7166 | 13.9295 | 8.3761 | 4.8122 | 2.5505 | 1.4774 | 1.1013 | 469.5848 | 0.68873 | 2.1198 | 1.0063 | 0.57077 | 0.34339 | 0.17611 | 0.099186 | 0.068139
10 | 32.6645 | 16.223 | 9.7214 | 5.6426 | 2.977 | 1.7185 | 1.2662 | 566.3934 | 0.69461 | 3.3619 | 1.5184 | 0.84974 | 0.53172 | 0.26882 | 0.15582 | 0.10295
20 | 38.006 | 18.6369 | 11.1216 | 6.5414 | 3.4369 | 1.9833 | 1.4431 | 674.9183 | 0.70068 | 5.1516 | 2.2381 | 1.2375 | 0.80622 | 0.40294 | 0.23933 | 0.15258
25 | 39.8149 | 19.4412 | 11.5845 | 6.8462 | 3.5925 | 2.074 | 1.5028 | 712.5904 | 0.70267 | 5.8567 | 2.5181 | 1.3872 | 0.91545 | 0.45626 | 0.27284 | 0.17215
30 | 41.3266 | 20.1086 | 11.9672 | 7.1012 | 3.7224 | 2.1501 | 1.5526 | 744.4239 | 0.70431 | 6.4827 | 2.7653 | 1.5189 | 1.0128 | 0.50379 | 0.30285 | 0.18954
50 | 45.7297 | 22.029 | 13.0614 | 7.8446 | 4.1006 | 2.3739 | 1.6971 | 838.9394 | 0.70897 | 8.4886 | 3.5502 | 1.9342 | 1.327 | 0.65713 | 0.40038 | 0.24538
100 | 52.1227 | 24.7607 | 14.5999 | 8.9258 | 4.6488 | 2.7037 | 1.9056 | 980.8054 | 0.71544 | 11.8576 | 4.8484 | 2.6119 | 1.8599 | 0.91708 | 0.56804 | 0.33936
200 | 59.0359 | 27.6479 | 16.2031 | 10.0972 | 5.2401 | 3.0664 | 2.1296 | 1140.2048 | 0.72207 | 16.0637 | 6.4421 | 3.4296 | 2.531 | 1.2441 | 0.78256 | 0.45681

## GWL = 3 K
IDFs are calculated using the biad-adjusted Regional Climate model MAR3.14.0 forced by ERA5 (resolution of 5 km) reanalysis over 1940-2023.
The IDF for each location is calculated taking the closest MAR pixel to the center of the commune and its 5 closest neighbours (red points on the map below).
The values are computed as a weighted (by the distance) average of those selected pixels.
The GWL (Global Warming level) represents the Global Mean Surface Temperature anomaly with 1850-1899 as reference.
The used statistical law is a General Pareto Distribution, future IDFs are computed by adding 7% of intensity per degree of Global Warming
Reference: Brajkovic et al., 2025 (https://doi.org/10.1016/j.ejrh.2025.102399); contact : josip.brajkovic@uliege.be
Units: mm per hour
Montana coefficients: val[mm/h]=a*duration[minutes]^(-b)
95% confidence interval half width [mm/h]
Return period (years) | 1h | 3h | 6h | 12h | 24h | 48h | 72h | Montana a | Montana b | 1h | 3h | 6h | 12h | 24h | 48h | 72h
2 | 23.1483 | 11.7915 | 7.1141 | 4.0597 | 2.1667 | 1.2693 | 0.95905 | 380.7494 | 0.68127 | 1.236 | 0.62462 | 0.3599 | 0.20486 | 0.10545 | 0.057813 | 0.041357
5 | 29.5298 | 14.8407 | 8.9241 | 5.127 | 2.7173 | 1.574 | 1.1733 | 500.3059 | 0.68873 | 2.2584 | 1.0721 | 0.60811 | 0.36586 | 0.18763 | 0.10568 | 0.072597
10 | 34.8014 | 17.2843 | 10.3574 | 6.0117 | 3.1718 | 1.8309 | 1.349 | 603.4472 | 0.69461 | 3.5818 | 1.6177 | 0.90533 | 0.56651 | 0.28641 | 0.16602 | 0.10969
20 | 40.4924 | 19.8562 | 11.8492 | 6.9693 | 3.6617 | 2.113 | 1.5376 | 719.072 | 0.70068 | 5.4886 | 2.3846 | 1.3184 | 0.85896 | 0.42931 | 0.25499 | 0.16256
25 | 42.4196 | 20.7131 | 12.3423 | 7.2941 | 3.8275 | 2.2096 | 1.6011 | 759.2077 | 0.70267 | 6.2399 | 2.6829 | 1.478 | 0.97534 | 0.48611 | 0.29069 | 0.18341
30 | 44.0302 | 21.4241 | 12.7501 | 7.5657 | 3.966 | 2.2908 | 1.6542 | 793.1248 | 0.70431 | 6.9068 | 2.9462 | 1.6183 | 1.0791 | 0.53675 | 0.32266 | 0.20194
50 | 48.7214 | 23.4702 | 13.9159 | 8.3578 | 4.3689 | 2.5292 | 1.8081 | 893.8233 | 0.70897 | 9.044 | 3.7825 | 2.0608 | 1.4139 | 0.70012 | 0.42658 | 0.26143
100 | 55.5326 | 26.3806 | 15.555 | 9.5097 | 4.9529 | 2.8806 | 2.0303 | 1044.9702 | 0.71544 | 12.6334 | 5.1656 | 2.7827 | 1.9816 | 0.97707 | 0.6052 | 0.36157
200 | 62.8981 | 29.4566 | 17.2631 | 10.7577 | 5.5829 | 3.267 | 2.2689 | 1214.798 | 0.72207 | 17.1146 | 6.8635 | 3.6539 | 2.6966 | 1.3255 | 0.83375 | 0.48669

## GWL = 4 K
IDFs are calculated using the biad-adjusted Regional Climate model MAR3.14.0 forced by ERA5 (resolution of 5 km) reanalysis over 1940-2023.
The IDF for each location is calculated taking the closest MAR pixel to the center of the commune and its 5 closest neighbours (red points on the map below).
The values are computed as a weighted (by the distance) average of those selected pixels.
The GWL (Global Warming level) represents the Global Mean Surface Temperature anomaly with 1850-1899 as reference.
The used statistical law is a General Pareto Distribution, future IDFs are computed by adding 7% of intensity per degree of Global Warming
Reference: Brajkovic et al., 2025 (https://doi.org/10.1016/j.ejrh.2025.102399); contact : josip.brajkovic@uliege.be
Units: mm per hour
Montana coefficients: val[mm/h]=a*duration[minutes]^(-b)
95% confidence interval half width [mm/h]
Return period (years) | 1h | 3h | 6h | 12h | 24h | 48h | 72h | Montana a | Montana b | 1h | 3h | 6h | 12h | 24h | 48h | 72h
2 | 24.5697 | 12.5156 | 7.5509 | 4.309 | 2.2998 | 1.3472 | 1.0179 | 404.1288 | 0.68127 | 1.3119 | 0.66297 | 0.382 | 0.21744 | 0.11192 | 0.061363 | 0.043896
5 | 31.3431 | 15.752 | 9.472 | 5.4418 | 2.8842 | 1.6707 | 1.2453 | 531.0265 | 0.68873 | 2.3971 | 1.138 | 0.64545 | 0.38832 | 0.19915 | 0.11216 | 0.077054
10 | 36.9384 | 18.3457 | 10.9934 | 6.3808 | 3.3665 | 1.9433 | 1.4319 | 640.501 | 0.69461 | 3.8017 | 1.7171 | 0.96092 | 0.6013 | 0.304 | 0.17621 | 0.11643
20 | 42.9787 | 21.0754 | 12.5768 | 7.3972 | 3.8866 | 2.2428 | 1.632 | 763.2254 | 0.70068 | 5.8256 | 2.531 | 1.3994 | 0.91171 | 0.45567 | 0.27064 | 0.17254
25 | 45.0243 | 21.9849 | 13.1002 | 7.742 | 4.0625 | 2.3453 | 1.6994 | 805.8265 | 0.70267 | 6.623 | 2.8476 | 1.5687 | 1.0352 | 0.51596 | 0.30854 | 0.19467
30 | 46.7338 | 22.7396 | 13.533 | 8.0303 | 4.2095 | 2.4315 | 1.7557 | 841.8254 | 0.70431 | 7.3309 | 3.1271 | 1.7177 | 1.1454 | 0.56971 | 0.34247 | 0.21434
50 | 51.713 | 24.9113 | 14.7704 | 8.871 | 4.6372 | 2.6845 | 1.9191 | 948.7072 | 0.70897 | 9.5993 | 4.0148 | 2.1873 | 1.5007 | 0.74311 | 0.45277 | 0.27748
100 | 58.9425 | 28.0004 | 16.5102 | 10.0937 | 5.257 | 3.0575 | 2.1549 | 1109.1351 | 0.71544 | 13.4091 | 5.4828 | 2.9536 | 2.1033 | 1.0371 | 0.64237 | 0.38377
200 | 66.7603 | 31.2654 | 18.3232 | 11.4183 | 5.9257 | 3.4676 | 2.4082 | 1289.3908 | 0.72207 | 18.1655 | 7.285 | 3.8783 | 2.8622 | 1.4069 | 0.88495 | 0.51657