## GWL = 1 K
IDFs are calculated using the biad-adjusted Regional Climate model MAR3.14.0 forced by ERA5 (resolution of 5 km) reanalysis over 1940-2023.
The IDF for each location is calculated taking the closest MAR pixel to the center of the commune and its 5 closest neighbours (red points on the map below).
The values are computed as a weighted (by the distance) average of those selected pixels.
The GWL (Global Warming level) represents the Global Mean Surface Temperature anomaly with 1850-1899 as reference.
The used statistical law is a General Pareto Distribution, future IDFs are computed by adding 7% of intensity per degree of Global Warming
Reference: Brajkovic et al., 2025 (https://doi.org/10.1016/j.ejrh.2025.102399); contact : josip.brajkovic@uliege.be
Units: mm per hour
Montana coefficients: val[mm/h]=a*duration[minutes]^(-b)
95% confidence interval half width [mm/h]
Return period (years) | 1h | 3h | 6h | 12h | 24h | 48h | 72h | Montana a | Montana b | 1h | 3h | 6h | 12h | 24h | 48h | 72h
2 | 20.149 | 10.2437 | 5.7354 | 3.1035 | 1.6059 | 0.94166 | 0.70619 | 376.9163 | 0.71209 | 1.1243 | 0.55853 | 0.31254 | 0.16534 | 0.079261 | 0.044352 | 0.031276
5 | 25.6341 | 13.0558 | 7.3758 | 3.9943 | 2.0352 | 1.1758 | 0.86998 | 475.3618 | 0.7099 | 1.9581 | 0.92353 | 0.56674 | 0.31622 | 0.15218 | 0.081211 | 0.056541
10 | 30.0744 | 15.2773 | 8.7641 | 4.7721 | 2.4107 | 1.3733 | 1.0069 | 551.217 | 0.70713 | 2.9862 | 1.3319 | 0.87609 | 0.51137 | 0.2479 | 0.12712 | 0.088245
20 | 34.7894 | 17.5838 | 10.294 | 5.6528 | 2.8364 | 1.5903 | 1.1562 | 628.2557 | 0.70367 | 4.4351 | 1.8876 | 1.3189 | 0.80512 | 0.39376 | 0.19474 | 0.13467
25 | 36.3696 | 18.3449 | 10.819 | 5.9605 | 2.9853 | 1.6646 | 1.2071 | 653.3074 | 0.70244 | 4.9999 | 2.101 | 1.4942 | 0.92471 | 0.45347 | 0.22189 | 0.1532
30 | 37.6843 | 18.9736 | 11.2604 | 6.2212 | 3.1115 | 1.727 | 1.2498 | 673.8661 | 0.70139 | 5.4993 | 2.2884 | 1.6504 | 1.0325 | 0.5074 | 0.2462 | 0.16975
50 | 41.485 | 20.7688 | 12.5591 | 6.9988 | 3.4881 | 1.9103 | 1.3745 | 731.8994 | 0.69829 | 7.0888 | 2.8783 | 2.1547 | 1.3875 | 0.68546 | 0.32523 | 0.22329
100 | 46.9348 | 23.2859 | 14.4776 | 8.1753 | 4.0583 | 2.1804 | 1.5571 | 811.6622 | 0.6937 | 9.7317 | 3.8387 | 3.0138 | 2.0115 | 0.99967 | 0.46108 | 0.31455
200 | 52.7492 | 25.9 | 16.5931 | 9.5085 | 4.7051 | 2.4772 | 1.7562 | 892.5863 | 0.68873 | 12.9988 | 4.9952 | 4.105 | 2.8314 | 1.4137 | 0.63477 | 0.43017

## GWL = 2 K
IDFs are calculated using the biad-adjusted Regional Climate model MAR3.14.0 forced by ERA5 (resolution of 5 km) reanalysis over 1940-2023.
The IDF for each location is calculated taking the closest MAR pixel to the center of the commune and its 5 closest neighbours (red points on the map below).
The values are computed as a weighted (by the distance) average of those selected pixels.
The GWL (Global Warming level) represents the Global Mean Surface Temperature anomaly with 1850-1899 as reference.
The used statistical law is a General Pareto Distribution, future IDFs are computed by adding 7% of intensity per degree of Global Warming
Reference: Brajkovic et al., 2025 (https://doi.org/10.1016/j.ejrh.2025.102399); contact : josip.brajkovic@uliege.be
Units: mm per hour
Montana coefficients: val[mm/h]=a*duration[minutes]^(-b)
95% confidence interval half width [mm/h]
Return period (years) | 1h | 3h | 6h | 12h | 24h | 48h | 72h | Montana a | Montana b | 1h | 3h | 6h | 12h | 24h | 48h | 72h
2 | 21.5594 | 10.9607 | 6.1369 | 3.3207 | 1.7183 | 1.0076 | 0.75562 | 403.3002 | 0.71209 | 1.203 | 0.59763 | 0.33442 | 0.17691 | 0.08481 | 0.047456 | 0.033465
5 | 27.4285 | 13.9697 | 7.8921 | 4.2739 | 2.1776 | 1.2581 | 0.93088 | 508.6372 | 0.7099 | 2.0951 | 0.98817 | 0.60641 | 0.33836 | 0.16283 | 0.086896 | 0.060498
10 | 32.1796 | 16.3468 | 9.3775 | 5.1061 | 2.5794 | 1.4694 | 1.0774 | 589.8024 | 0.70713 | 3.1953 | 1.4251 | 0.93742 | 0.54716 | 0.26525 | 0.13602 | 0.094422
20 | 37.2246 | 18.8146 | 11.0145 | 6.0485 | 3.035 | 1.7016 | 1.2372 | 672.2338 | 0.70367 | 4.7455 | 2.0197 | 1.4112 | 0.86148 | 0.42132 | 0.20837 | 0.14409
25 | 38.9154 | 19.629 | 11.5764 | 6.3777 | 3.1943 | 1.7811 | 1.2916 | 699.0386 | 0.70244 | 5.3499 | 2.248 | 1.5988 | 0.98944 | 0.48521 | 0.23742 | 0.16392
30 | 40.3222 | 20.3018 | 12.0486 | 6.6566 | 3.3293 | 1.8479 | 1.3372 | 721.0372 | 0.70139 | 5.8842 | 2.4486 | 1.7659 | 1.1048 | 0.54291 | 0.26343 | 0.18163
50 | 44.3889 | 22.2227 | 13.4382 | 7.4887 | 3.7323 | 2.044 | 1.4707 | 783.1332 | 0.69829 | 7.5851 | 3.0797 | 2.3055 | 1.4846 | 0.73344 | 0.348 | 0.23892
100 | 50.2202 | 24.916 | 15.491 | 8.7475 | 4.3424 | 2.333 | 1.6661 | 868.4786 | 0.6937 | 10.4129 | 4.1075 | 3.2247 | 2.1523 | 1.0697 | 0.49335 | 0.33657
200 | 56.4417 | 27.713 | 17.7546 | 10.1741 | 5.0345 | 2.6506 | 1.8791 | 955.0674 | 0.68873 | 13.9088 | 5.3449 | 4.3923 | 3.0296 | 1.5127 | 0.6792 | 0.46028

## GWL = 3 K
IDFs are calculated using the biad-adjusted Regional Climate model MAR3.14.0 forced by ERA5 (resolution of 5 km) reanalysis over 1940-2023.
The IDF for each location is calculated taking the closest MAR pixel to the center of the commune and its 5 closest neighbours (red points on the map below).
The values are computed as a weighted (by the distance) average of those selected pixels.
The GWL (Global Warming level) represents the Global Mean Surface Temperature anomaly with 1850-1899 as reference.
The used statistical law is a General Pareto Distribution, future IDFs are computed by adding 7% of intensity per degree of Global Warming
Reference: Brajkovic et al., 2025 (https://doi.org/10.1016/j.ejrh.2025.102399); contact : josip.brajkovic@uliege.be
Units: mm per hour
Montana coefficients: val[mm/h]=a*duration[minutes]^(-b)
95% confidence interval half width [mm/h]
Return period (years) | 1h | 3h | 6h | 12h | 24h | 48h | 72h | Montana a | Montana b | 1h | 3h | 6h | 12h | 24h | 48h | 72h
2 | 22.9698 | 11.6778 | 6.5384 | 3.538 | 1.8307 | 1.0735 | 0.80505 | 429.6847 | 0.71209 | 1.2817 | 0.63673 | 0.35629 | 0.18849 | 0.090358 | 0.050561 | 0.035655
5 | 29.2229 | 14.8836 | 8.4084 | 4.5535 | 2.3201 | 1.3404 | 0.99178 | 541.9126 | 0.7099 | 2.2322 | 1.0528 | 0.64608 | 0.36049 | 0.17348 | 0.092581 | 0.064456
10 | 34.2848 | 17.4162 | 9.991 | 5.4402 | 2.7481 | 1.5656 | 1.1479 | 628.3877 | 0.70713 | 3.4043 | 1.5184 | 0.99875 | 0.58296 | 0.28261 | 0.14491 | 0.1006
20 | 39.6599 | 20.0455 | 11.7351 | 6.4442 | 3.2335 | 1.8129 | 1.3181 | 716.2115 | 0.70367 | 5.056 | 2.1519 | 1.5035 | 0.91783 | 0.44888 | 0.222 | 0.15352
25 | 41.4613 | 20.9132 | 12.3337 | 6.7949 | 3.4032 | 1.8976 | 1.3761 | 744.7686 | 0.70244 | 5.6999 | 2.3951 | 1.7034 | 1.0542 | 0.51695 | 0.25295 | 0.17465
30 | 42.9601 | 21.63 | 12.8369 | 7.0921 | 3.5471 | 1.9688 | 1.4247 | 768.2072 | 0.70139 | 6.2692 | 2.6088 | 1.8815 | 1.1771 | 0.57843 | 0.28066 | 0.19351
50 | 47.2929 | 23.6765 | 14.3174 | 7.9787 | 3.9764 | 2.1777 | 1.567 | 834.3663 | 0.69829 | 8.0813 | 3.2812 | 2.4563 | 1.5817 | 0.78142 | 0.37077 | 0.25455
100 | 53.5057 | 26.546 | 16.5044 | 9.3198 | 4.6265 | 2.4856 | 1.7751 | 925.2951 | 0.6937 | 11.0942 | 4.3762 | 3.4357 | 2.2931 | 1.1396 | 0.52563 | 0.35859
200 | 60.1341 | 29.526 | 18.9161 | 10.8397 | 5.3638 | 2.824 | 2.002 | 1017.5486 | 0.68873 | 14.8187 | 5.6945 | 4.6797 | 3.2278 | 1.6117 | 0.72364 | 0.4904

## GWL = 4 K
IDFs are calculated using the biad-adjusted Regional Climate model MAR3.14.0 forced by ERA5 (resolution of 5 km) reanalysis over 1940-2023.
The IDF for each location is calculated taking the closest MAR pixel to the center of the commune and its 5 closest neighbours (red points on the map below).
The values are computed as a weighted (by the distance) average of those selected pixels.
The GWL (Global Warming level) represents the Global Mean Surface Temperature anomaly with 1850-1899 as reference.
The used statistical law is a General Pareto Distribution, future IDFs are computed by adding 7% of intensity per degree of Global Warming
Reference: Brajkovic et al., 2025 (https://doi.org/10.1016/j.ejrh.2025.102399); contact : josip.brajkovic@uliege.be
Units: mm per hour
Montana coefficients: val[mm/h]=a*duration[minutes]^(-b)
95% confidence interval half width [mm/h]
Return period (years) | 1h | 3h | 6h | 12h | 24h | 48h | 72h | Montana a | Montana b | 1h | 3h | 6h | 12h | 24h | 48h | 72h
2 | 24.3803 | 12.3948 | 6.9399 | 3.7552 | 1.9431 | 1.1394 | 0.85449 | 456.0673 | 0.71209 | 1.3604 | 0.67582 | 0.37817 | 0.20006 | 0.095906 | 0.053666 | 0.037844
5 | 31.0173 | 15.7975 | 8.9247 | 4.8331 | 2.4625 | 1.4227 | 1.0527 | 575.1883 | 0.7099 | 2.3693 | 1.1175 | 0.68575 | 0.38263 | 0.18413 | 0.098266 | 0.068414
10 | 36.39 | 18.4856 | 10.6045 | 5.7742 | 2.9169 | 1.6617 | 1.2184 | 666.973 | 0.70713 | 3.6133 | 1.6116 | 1.0601 | 0.61875 | 0.29996 | 0.15381 | 0.10678
20 | 42.0951 | 21.2763 | 12.4557 | 6.8399 | 3.4321 | 1.9242 | 1.399 | 760.1886 | 0.70367 | 5.3664 | 2.284 | 1.5959 | 0.97419 | 0.47645 | 0.23564 | 0.16295
25 | 44.0072 | 22.1973 | 13.091 | 7.2121 | 3.6122 | 2.0141 | 1.4606 | 790.5013 | 0.70244 | 6.0499 | 2.5422 | 1.808 | 1.1189 | 0.54869 | 0.26849 | 0.18537
30 | 45.598 | 22.9581 | 13.6251 | 7.5276 | 3.7649 | 2.0896 | 1.5122 | 815.3779 | 0.70139 | 6.6541 | 2.7689 | 1.997 | 1.2494 | 0.61395 | 0.2979 | 0.20539
50 | 50.1968 | 25.1303 | 15.1965 | 8.4686 | 4.2206 | 2.3115 | 1.6632 | 885.5995 | 0.69829 | 8.5775 | 3.4827 | 2.6072 | 1.6788 | 0.8294 | 0.39353 | 0.27018
100 | 56.7911 | 28.176 | 17.5179 | 9.8921 | 4.9106 | 2.6383 | 1.8841 | 982.1115 | 0.6937 | 11.7754 | 4.6449 | 3.6467 | 2.4339 | 1.2096 | 0.5579 | 0.38061
200 | 63.8266 | 31.3391 | 20.0776 | 11.5053 | 5.6932 | 2.9974 | 2.125 | 1080.0292 | 0.68873 | 15.7286 | 6.0442 | 4.967 | 3.426 | 1.7106 | 0.76807 | 0.52051