## GWL = 1 K
IDFs are calculated using the biad-adjusted Regional Climate model MAR3.14.0 forced by ERA5 (resolution of 5 km) reanalysis over 1940-2023.
The IDF for each location is calculated taking the closest MAR pixel to the center of the commune and its 5 closest neighbours (red points on the map below).
The values are computed as a weighted (by the distance) average of those selected pixels.
The GWL (Global Warming level) represents the Global Mean Surface Temperature anomaly with 1850-1899 as reference.
The used statistical law is a General Pareto Distribution, future IDFs are computed by adding 7% of intensity per degree of Global Warming
Reference: Brajkovic et al., 2025 (https://doi.org/10.1016/j.ejrh.2025.102399); contact : josip.brajkovic@uliege.be
Units: mm per hour
Montana coefficients: val[mm/h]=a*duration[minutes]^(-b)
95% confidence interval half width [mm/h]
Return period (years) | 1h | 3h | 6h | 12h | 24h | 48h | 72h | Montana a | Montana b | 1h | 3h | 6h | 12h | 24h | 48h | 72h
2 | 19.1017 | 9.7315 | 5.8417 | 3.2786 | 1.7287 | 1.0105 | 0.76217 | 320.2424 | 0.68578 | 0.9625 | 0.44247 | 0.26971 | 0.16858 | 0.078135 | 0.045621 | 0.032971
5 | 23.9303 | 11.8602 | 7.1293 | 4.0696 | 2.1221 | 1.2453 | 0.93059 | 419.4785 | 0.69722 | 1.6178 | 0.66744 | 0.39458 | 0.27199 | 0.12816 | 0.079125 | 0.055887
10 | 27.7287 | 13.4135 | 8.0545 | 4.679 | 2.4266 | 1.4352 | 1.065 | 505.8229 | 0.70744 | 2.4082 | 0.9203 | 0.52491 | 0.37725 | 0.18521 | 0.11927 | 0.081983
20 | 31.6575 | 14.9194 | 8.9398 | 5.298 | 2.7372 | 1.6363 | 1.2059 | 603.3318 | 0.71862 | 3.5062 | 1.2607 | 0.69525 | 0.51463 | 0.26582 | 0.17693 | 0.11843
25 | 32.9508 | 15.3944 | 9.2165 | 5.4994 | 2.8385 | 1.7036 | 1.2527 | 637.3475 | 0.72239 | 3.9292 | 1.3889 | 0.75876 | 0.56636 | 0.29729 | 0.19969 | 0.13264
30 | 34.0179 | 15.779 | 9.4398 | 5.6647 | 2.9218 | 1.7595 | 1.2914 | 666.1573 | 0.72553 | 4.3009 | 1.5003 | 0.81371 | 0.61144 | 0.32507 | 0.2199 | 0.1452
50 | 37.0589 | 16.8401 | 10.0516 | 6.1316 | 3.1574 | 1.9207 | 1.4026 | 752.0422 | 0.73459 | 5.4695 | 1.8428 | 0.9818 | 0.75156 | 0.41302 | 0.28465 | 0.18513
100 | 41.3082 | 18.2421 | 10.8507 | 6.7742 | 3.4829 | 2.1509 | 1.5597 | 881.9058 | 0.74743 | 7.3667 | 2.3759 | 1.2411 | 0.97508 | 0.55678 | 0.39295 | 0.25118
200 | 45.7036 | 19.6017 | 11.6153 | 7.4273 | 3.8152 | 2.3948 | 1.7244 | 1029.1377 | 0.76087 | 9.6407 | 2.9823 | 1.533 | 1.2383 | 0.72957 | 0.52702 | 0.33195

## GWL = 2 K
IDFs are calculated using the biad-adjusted Regional Climate model MAR3.14.0 forced by ERA5 (resolution of 5 km) reanalysis over 1940-2023.
The IDF for each location is calculated taking the closest MAR pixel to the center of the commune and its 5 closest neighbours (red points on the map below).
The values are computed as a weighted (by the distance) average of those selected pixels.
The GWL (Global Warming level) represents the Global Mean Surface Temperature anomaly with 1850-1899 as reference.
The used statistical law is a General Pareto Distribution, future IDFs are computed by adding 7% of intensity per degree of Global Warming
Reference: Brajkovic et al., 2025 (https://doi.org/10.1016/j.ejrh.2025.102399); contact : josip.brajkovic@uliege.be
Units: mm per hour
Montana coefficients: val[mm/h]=a*duration[minutes]^(-b)
95% confidence interval half width [mm/h]
Return period (years) | 1h | 3h | 6h | 12h | 24h | 48h | 72h | Montana a | Montana b | 1h | 3h | 6h | 12h | 24h | 48h | 72h
2 | 20.4388 | 10.4127 | 6.2506 | 3.5081 | 1.8497 | 1.0812 | 0.81552 | 342.6595 | 0.68578 | 1.0299 | 0.47345 | 0.28858 | 0.18038 | 0.083604 | 0.048814 | 0.035278
5 | 25.6054 | 12.6905 | 7.6284 | 4.3545 | 2.2707 | 1.3325 | 0.99573 | 448.8416 | 0.69722 | 1.731 | 0.71416 | 0.4222 | 0.29103 | 0.13713 | 0.084664 | 0.059799
10 | 29.6697 | 14.3524 | 8.6184 | 5.0065 | 2.5965 | 1.5356 | 1.1396 | 541.2305 | 0.70744 | 2.5768 | 0.98472 | 0.56165 | 0.40366 | 0.19818 | 0.12762 | 0.087722
20 | 33.8735 | 15.9638 | 9.5656 | 5.6689 | 2.9288 | 1.7509 | 1.2903 | 645.565 | 0.71862 | 3.7516 | 1.3489 | 0.74392 | 0.55065 | 0.28443 | 0.18931 | 0.12672
25 | 35.2573 | 16.472 | 9.8617 | 5.8844 | 3.0372 | 1.8228 | 1.3404 | 681.9619 | 0.72239 | 4.2043 | 1.4861 | 0.81188 | 0.606 | 0.3181 | 0.21367 | 0.14192
30 | 36.3992 | 16.8835 | 10.1006 | 6.0612 | 3.1263 | 1.8826 | 1.3819 | 712.7882 | 0.72553 | 4.6019 | 1.6053 | 0.87067 | 0.65425 | 0.34783 | 0.23529 | 0.15536
50 | 39.653 | 18.0189 | 10.7552 | 6.5609 | 3.3785 | 2.0552 | 1.5008 | 804.6852 | 0.73459 | 5.8524 | 1.9718 | 1.0505 | 0.80417 | 0.44193 | 0.30457 | 0.19809
100 | 44.1998 | 19.519 | 11.6102 | 7.2484 | 3.7267 | 2.3014 | 1.6689 | 943.6392 | 0.74743 | 7.8824 | 2.5422 | 1.328 | 1.0433 | 0.59576 | 0.42046 | 0.26876
200 | 48.9028 | 20.9738 | 12.4284 | 7.9472 | 4.0822 | 2.5624 | 1.8451 | 1101.1773 | 0.76087 | 10.3155 | 3.191 | 1.6403 | 1.325 | 0.78064 | 0.56392 | 0.35519

## GWL = 3 K
IDFs are calculated using the biad-adjusted Regional Climate model MAR3.14.0 forced by ERA5 (resolution of 5 km) reanalysis over 1940-2023.
The IDF for each location is calculated taking the closest MAR pixel to the center of the commune and its 5 closest neighbours (red points on the map below).
The values are computed as a weighted (by the distance) average of those selected pixels.
The GWL (Global Warming level) represents the Global Mean Surface Temperature anomaly with 1850-1899 as reference.
The used statistical law is a General Pareto Distribution, future IDFs are computed by adding 7% of intensity per degree of Global Warming
Reference: Brajkovic et al., 2025 (https://doi.org/10.1016/j.ejrh.2025.102399); contact : josip.brajkovic@uliege.be
Units: mm per hour
Montana coefficients: val[mm/h]=a*duration[minutes]^(-b)
95% confidence interval half width [mm/h]
Return period (years) | 1h | 3h | 6h | 12h | 24h | 48h | 72h | Montana a | Montana b | 1h | 3h | 6h | 12h | 24h | 48h | 72h
2 | 21.7759 | 11.0939 | 6.6595 | 3.7376 | 1.9707 | 1.152 | 0.86888 | 365.0762 | 0.68578 | 1.0973 | 0.50442 | 0.30746 | 0.19218 | 0.089074 | 0.052007 | 0.037586
5 | 27.2805 | 13.5207 | 8.1274 | 4.6394 | 2.4192 | 1.4196 | 1.0609 | 478.2047 | 0.69722 | 1.8443 | 0.76088 | 0.44982 | 0.31007 | 0.14611 | 0.090203 | 0.063711
10 | 31.6107 | 15.2914 | 9.1822 | 5.334 | 2.7663 | 1.6361 | 1.2142 | 576.6381 | 0.70744 | 2.7453 | 1.0491 | 0.59839 | 0.43007 | 0.21114 | 0.13596 | 0.093461
20 | 36.0895 | 17.0081 | 10.1913 | 6.0397 | 3.1204 | 1.8654 | 1.3748 | 687.7982 | 0.71862 | 3.997 | 1.4372 | 0.79259 | 0.58667 | 0.30304 | 0.2017 | 0.13501
25 | 37.5639 | 17.5496 | 10.5069 | 6.2693 | 3.2359 | 1.9421 | 1.4281 | 726.576 | 0.72239 | 4.4793 | 1.5834 | 0.86499 | 0.64565 | 0.33891 | 0.22764 | 0.15121
30 | 38.7804 | 17.9881 | 10.7613 | 6.4578 | 3.3308 | 2.0058 | 1.4723 | 759.4194 | 0.72553 | 4.903 | 1.7103 | 0.92763 | 0.69705 | 0.37058 | 0.25069 | 0.16553
50 | 42.2471 | 19.1977 | 11.4588 | 6.9901 | 3.5995 | 2.1896 | 1.5989 | 857.3281 | 0.73459 | 6.2353 | 2.1008 | 1.1193 | 0.85678 | 0.47084 | 0.3245 | 0.21105
100 | 47.0913 | 20.796 | 12.3698 | 7.7226 | 3.9705 | 2.452 | 1.778 | 1005.3726 | 0.74743 | 8.398 | 2.7086 | 1.4149 | 1.1116 | 0.63473 | 0.44797 | 0.28634
200 | 52.1021 | 22.3459 | 13.2415 | 8.4671 | 4.3493 | 2.7301 | 1.9658 | 1173.2169 | 0.76087 | 10.9904 | 3.3998 | 1.7476 | 1.4117 | 0.83171 | 0.60081 | 0.37842

## GWL = 4 K
IDFs are calculated using the biad-adjusted Regional Climate model MAR3.14.0 forced by ERA5 (resolution of 5 km) reanalysis over 1940-2023.
The IDF for each location is calculated taking the closest MAR pixel to the center of the commune and its 5 closest neighbours (red points on the map below).
The values are computed as a weighted (by the distance) average of those selected pixels.
The GWL (Global Warming level) represents the Global Mean Surface Temperature anomaly with 1850-1899 as reference.
The used statistical law is a General Pareto Distribution, future IDFs are computed by adding 7% of intensity per degree of Global Warming
Reference: Brajkovic et al., 2025 (https://doi.org/10.1016/j.ejrh.2025.102399); contact : josip.brajkovic@uliege.be
Units: mm per hour
Montana coefficients: val[mm/h]=a*duration[minutes]^(-b)
95% confidence interval half width [mm/h]
Return period (years) | 1h | 3h | 6h | 12h | 24h | 48h | 72h | Montana a | Montana b | 1h | 3h | 6h | 12h | 24h | 48h | 72h
2 | 23.113 | 11.7751 | 7.0684 | 3.9671 | 2.0917 | 1.2227 | 0.92223 | 387.4934 | 0.68578 | 1.1646 | 0.53539 | 0.32634 | 0.20399 | 0.094543 | 0.055201 | 0.039894
5 | 28.9556 | 14.3509 | 8.6265 | 4.9243 | 2.5678 | 1.5068 | 1.126 | 507.5688 | 0.69722 | 1.9575 | 0.8076 | 0.47744 | 0.32911 | 0.15508 | 0.095742 | 0.067623
10 | 33.5517 | 16.2303 | 9.746 | 5.6616 | 2.9362 | 1.7365 | 1.2887 | 612.0458 | 0.70744 | 2.9139 | 1.1136 | 0.63514 | 0.45648 | 0.22411 | 0.14431 | 0.0992
20 | 38.3056 | 18.0525 | 10.8171 | 6.4106 | 3.312 | 1.9799 | 1.4592 | 730.0314 | 0.71862 | 4.2425 | 1.5254 | 0.84126 | 0.6227 | 0.32164 | 0.21408 | 0.1433
25 | 39.8704 | 18.6272 | 11.152 | 6.6543 | 3.4346 | 2.0613 | 1.5158 | 771.1905 | 0.72239 | 4.7544 | 1.6806 | 0.91811 | 0.68529 | 0.35972 | 0.24162 | 0.16049
30 | 41.1617 | 19.0926 | 11.4221 | 6.8543 | 3.5353 | 2.129 | 1.5627 | 806.0503 | 0.72553 | 5.2041 | 1.8153 | 0.98459 | 0.73985 | 0.39334 | 0.26608 | 0.17569
50 | 44.8413 | 20.3765 | 12.1625 | 7.4193 | 3.8205 | 2.3241 | 1.6971 | 909.9709 | 0.73459 | 6.6181 | 2.2298 | 1.188 | 0.90939 | 0.49975 | 0.34442 | 0.22401
100 | 49.9829 | 22.0729 | 13.1293 | 8.1968 | 4.2143 | 2.6025 | 1.8872 | 1067.106 | 0.74743 | 8.9137 | 2.8749 | 1.5017 | 1.1798 | 0.67371 | 0.47547 | 0.30392
200 | 55.3013 | 23.718 | 14.0545 | 8.987 | 4.6163 | 2.8977 | 2.0865 | 1245.2566 | 0.76087 | 11.6652 | 3.6085 | 1.8549 | 1.4984 | 0.88278 | 0.6377 | 0.40166