## GWL = 1 K
IDFs are calculated using the biad-adjusted Regional Climate model MAR3.14.0 forced by ERA5 (resolution of 5 km) reanalysis over 1940-2023.
The IDF for each location is calculated taking the closest MAR pixel to the center of the commune and its 5 closest neighbours (red points on the map below).
The values are computed as a weighted (by the distance) average of those selected pixels.
The GWL (Global Warming level) represents the Global Mean Surface Temperature anomaly with 1850-1899 as reference.
The used statistical law is a General Pareto Distribution, future IDFs are computed by adding 7% of intensity per degree of Global Warming
Reference: Brajkovic et al., 2025 (https://doi.org/10.1016/j.ejrh.2025.102399); contact : josip.brajkovic@uliege.be
Units: mm per hour
Montana coefficients: val[mm/h]=a*duration[minutes]^(-b)
95% confidence interval half width [mm/h]
Return period (years) | 1h | 3h | 6h | 12h | 24h | 48h | 72h | Montana a | Montana b | 1h | 3h | 6h | 12h | 24h | 48h | 72h
2 | 22.532 | 11.697 | 7.105 | 4.1558 | 2.1943 | 1.3895 | 1.0728 | 346.6895 | 0.66489 | 1.112 | 0.51926 | 0.3075 | 0.18518 | 0.092469 | 0.06923 | 0.045014
5 | 28.1342 | 14.2833 | 8.6418 | 5.1122 | 2.6729 | 1.6655 | 1.2719 | 453.0149 | 0.67639 | 1.8979 | 0.86579 | 0.51462 | 0.33501 | 0.16635 | 0.1105 | 0.069175
10 | 32.5663 | 16.2969 | 9.8429 | 5.9004 | 3.0677 | 1.8767 | 1.4189 | 538.197 | 0.68302 | 2.8677 | 1.2873 | 0.76477 | 0.53617 | 0.2676 | 0.1519 | 0.095317
20 | 37.1739 | 18.3616 | 11.0786 | 6.7497 | 3.4934 | 2.0899 | 1.563 | 627.3999 | 0.68841 | 4.2239 | 1.8722 | 1.1105 | 0.83405 | 0.42042 | 0.20417 | 0.12992
25 | 38.6958 | 19.0375 | 11.484 | 7.0369 | 3.6374 | 2.159 | 1.6088 | 656.9671 | 0.68993 | 4.7479 | 2.097 | 1.2431 | 0.95277 | 0.48181 | 0.22339 | 0.14286
30 | 39.9535 | 19.5939 | 11.818 | 7.2768 | 3.7577 | 2.2157 | 1.6459 | 681.4318 | 0.69111 | 5.2087 | 2.2941 | 1.3595 | 1.0586 | 0.53669 | 0.23997 | 0.15407
50 | 43.5473 | 21.1729 | 12.7675 | 7.975 | 4.1079 | 2.3751 | 1.7491 | 751.4417 | 0.69414 | 6.6608 | 2.9122 | 1.7242 | 1.3995 | 0.71419 | 0.29065 | 0.18839
100 | 48.5929 | 23.3641 | 14.0886 | 8.9872 | 4.6156 | 2.5934 | 1.8866 | 849.8856 | 0.69767 | 9.0268 | 3.9098 | 2.3133 | 1.976 | 1.0158 | 0.36952 | 0.24157
200 | 53.8414 | 25.6132 | 15.4489 | 10.0797 | 5.1636 | 2.8139 | 2.0214 | 952.2789 | 0.70064 | 11.8761 | 5.0975 | 3.0157 | 2.6994 | 1.3958 | 0.4603 | 0.3019

## GWL = 2 K
IDFs are calculated using the biad-adjusted Regional Climate model MAR3.14.0 forced by ERA5 (resolution of 5 km) reanalysis over 1940-2023.
The IDF for each location is calculated taking the closest MAR pixel to the center of the commune and its 5 closest neighbours (red points on the map below).
The values are computed as a weighted (by the distance) average of those selected pixels.
The GWL (Global Warming level) represents the Global Mean Surface Temperature anomaly with 1850-1899 as reference.
The used statistical law is a General Pareto Distribution, future IDFs are computed by adding 7% of intensity per degree of Global Warming
Reference: Brajkovic et al., 2025 (https://doi.org/10.1016/j.ejrh.2025.102399); contact : josip.brajkovic@uliege.be
Units: mm per hour
Montana coefficients: val[mm/h]=a*duration[minutes]^(-b)
95% confidence interval half width [mm/h]
Return period (years) | 1h | 3h | 6h | 12h | 24h | 48h | 72h | Montana a | Montana b | 1h | 3h | 6h | 12h | 24h | 48h | 72h
2 | 24.1092 | 12.5157 | 7.6023 | 4.4467 | 2.3479 | 1.4868 | 1.1479 | 370.9583 | 0.66489 | 1.1898 | 0.5556 | 0.32903 | 0.19814 | 0.098941 | 0.074077 | 0.048165
5 | 30.1036 | 15.2832 | 9.2467 | 5.47 | 2.86 | 1.7821 | 1.3609 | 484.7261 | 0.67639 | 2.0308 | 0.92639 | 0.55065 | 0.35846 | 0.17799 | 0.11824 | 0.074017
10 | 34.8459 | 17.4377 | 10.5319 | 6.3134 | 3.2824 | 2.008 | 1.5182 | 575.8708 | 0.68302 | 3.0684 | 1.3774 | 0.81831 | 0.5737 | 0.28633 | 0.16253 | 0.10199
20 | 39.776 | 19.6469 | 11.8541 | 7.2221 | 3.7379 | 2.2362 | 1.6724 | 671.3179 | 0.68841 | 4.5196 | 2.0033 | 1.1882 | 0.89243 | 0.44984 | 0.21846 | 0.13902
25 | 41.4045 | 20.3701 | 12.2879 | 7.5295 | 3.892 | 2.3102 | 1.7214 | 702.9548 | 0.68993 | 5.0803 | 2.2438 | 1.3302 | 1.0195 | 0.51554 | 0.23902 | 0.15286
30 | 42.7503 | 20.9655 | 12.6453 | 7.7862 | 4.0208 | 2.3708 | 1.7612 | 729.1316 | 0.69111 | 5.5733 | 2.4547 | 1.4546 | 1.1327 | 0.57425 | 0.25676 | 0.16485
50 | 46.5956 | 22.655 | 13.6612 | 8.5333 | 4.3955 | 2.5414 | 1.8715 | 804.0431 | 0.69414 | 7.1271 | 3.116 | 1.8449 | 1.4975 | 0.76418 | 0.31099 | 0.20158
100 | 51.9944 | 24.9996 | 15.0748 | 9.6163 | 4.9387 | 2.7749 | 2.0186 | 909.3776 | 0.69767 | 9.6587 | 4.1835 | 2.4753 | 2.1143 | 1.0869 | 0.39539 | 0.25848
200 | 57.6103 | 27.4062 | 16.5303 | 10.7852 | 5.525 | 3.0109 | 2.1628 | 1018.9385 | 0.70064 | 12.7075 | 5.4543 | 3.2268 | 2.8884 | 1.4935 | 0.49252 | 0.32303

## GWL = 3 K
IDFs are calculated using the biad-adjusted Regional Climate model MAR3.14.0 forced by ERA5 (resolution of 5 km) reanalysis over 1940-2023.
The IDF for each location is calculated taking the closest MAR pixel to the center of the commune and its 5 closest neighbours (red points on the map below).
The values are computed as a weighted (by the distance) average of those selected pixels.
The GWL (Global Warming level) represents the Global Mean Surface Temperature anomaly with 1850-1899 as reference.
The used statistical law is a General Pareto Distribution, future IDFs are computed by adding 7% of intensity per degree of Global Warming
Reference: Brajkovic et al., 2025 (https://doi.org/10.1016/j.ejrh.2025.102399); contact : josip.brajkovic@uliege.be
Units: mm per hour
Montana coefficients: val[mm/h]=a*duration[minutes]^(-b)
95% confidence interval half width [mm/h]
Return period (years) | 1h | 3h | 6h | 12h | 24h | 48h | 72h | Montana a | Montana b | 1h | 3h | 6h | 12h | 24h | 48h | 72h
2 | 25.6864 | 13.3345 | 8.0997 | 4.7376 | 2.5015 | 1.5841 | 1.223 | 395.2266 | 0.66489 | 1.2676 | 0.59195 | 0.35055 | 0.21111 | 0.10541 | 0.078923 | 0.051316
5 | 32.073 | 16.283 | 9.8516 | 5.8279 | 3.0471 | 1.8987 | 1.4499 | 516.4372 | 0.67639 | 2.1636 | 0.987 | 0.58667 | 0.38191 | 0.18964 | 0.12597 | 0.078859
10 | 37.1256 | 18.5784 | 11.2209 | 6.7265 | 3.4972 | 2.1394 | 1.6176 | 613.5446 | 0.68302 | 3.2692 | 1.4675 | 0.87184 | 0.61123 | 0.30507 | 0.17317 | 0.10866
20 | 42.3782 | 20.9322 | 12.6296 | 7.6946 | 3.9825 | 2.3825 | 1.7818 | 715.2355 | 0.68841 | 4.8153 | 2.1343 | 1.2659 | 0.95081 | 0.47927 | 0.23275 | 0.14811
25 | 44.1132 | 21.7028 | 13.0918 | 8.0221 | 4.1467 | 2.4613 | 1.834 | 748.9419 | 0.68993 | 5.4126 | 2.3906 | 1.4172 | 1.0862 | 0.54927 | 0.25466 | 0.16286
30 | 45.547 | 22.337 | 13.4725 | 8.2956 | 4.2838 | 2.5259 | 1.8764 | 776.8322 | 0.69111 | 5.938 | 2.6153 | 1.5498 | 1.2068 | 0.61182 | 0.27356 | 0.17563
50 | 49.6439 | 24.1371 | 14.5549 | 9.0916 | 4.683 | 2.7076 | 1.9939 | 856.6441 | 0.69414 | 7.5933 | 3.3199 | 1.9656 | 1.5954 | 0.81418 | 0.33134 | 0.21476
100 | 55.3959 | 26.6351 | 16.061 | 10.2454 | 5.2618 | 2.9565 | 2.1507 | 968.8696 | 0.69767 | 10.2906 | 4.4572 | 2.6372 | 2.2526 | 1.1581 | 0.42126 | 0.27539
200 | 61.3792 | 29.1991 | 17.6117 | 11.4908 | 5.8865 | 3.2078 | 2.3043 | 1085.5976 | 0.70064 | 13.5388 | 5.8111 | 3.4379 | 3.0774 | 1.5912 | 0.52474 | 0.34416

## GWL = 4 K
IDFs are calculated using the biad-adjusted Regional Climate model MAR3.14.0 forced by ERA5 (resolution of 5 km) reanalysis over 1940-2023.
The IDF for each location is calculated taking the closest MAR pixel to the center of the commune and its 5 closest neighbours (red points on the map below).
The values are computed as a weighted (by the distance) average of those selected pixels.
The GWL (Global Warming level) represents the Global Mean Surface Temperature anomaly with 1850-1899 as reference.
The used statistical law is a General Pareto Distribution, future IDFs are computed by adding 7% of intensity per degree of Global Warming
Reference: Brajkovic et al., 2025 (https://doi.org/10.1016/j.ejrh.2025.102399); contact : josip.brajkovic@uliege.be
Units: mm per hour
Montana coefficients: val[mm/h]=a*duration[minutes]^(-b)
95% confidence interval half width [mm/h]
Return period (years) | 1h | 3h | 6h | 12h | 24h | 48h | 72h | Montana a | Montana b | 1h | 3h | 6h | 12h | 24h | 48h | 72h
2 | 27.2637 | 14.1533 | 8.597 | 5.0285 | 2.6551 | 1.6813 | 1.2981 | 419.495 | 0.66489 | 1.3455 | 0.6283 | 0.37208 | 0.22407 | 0.11189 | 0.083769 | 0.054467
5 | 34.0424 | 17.2828 | 10.4565 | 6.1857 | 3.2342 | 2.0153 | 1.539 | 548.1482 | 0.67639 | 2.2965 | 1.0476 | 0.62269 | 0.40536 | 0.20128 | 0.13371 | 0.083702
10 | 39.4052 | 19.7192 | 11.9099 | 7.1395 | 3.7119 | 2.2708 | 1.7169 | 651.2184 | 0.68302 | 3.4699 | 1.5576 | 0.92537 | 0.64876 | 0.3238 | 0.1838 | 0.11533
20 | 44.9804 | 22.2175 | 13.4051 | 8.1671 | 4.227 | 2.5288 | 1.8912 | 759.1538 | 0.68841 | 5.1109 | 2.2654 | 1.3437 | 1.0092 | 0.5087 | 0.24704 | 0.15721
25 | 46.8219 | 23.0354 | 13.8956 | 8.5147 | 4.4013 | 2.6124 | 1.9466 | 794.9301 | 0.68993 | 5.745 | 2.5374 | 1.5042 | 1.1528 | 0.583 | 0.2703 | 0.17286
30 | 48.3438 | 23.7086 | 14.2998 | 8.805 | 4.5469 | 2.681 | 1.9916 | 824.5324 | 0.69111 | 6.3026 | 2.7759 | 1.645 | 1.2809 | 0.64939 | 0.29036 | 0.18642
50 | 52.6922 | 25.6192 | 15.4486 | 9.6498 | 4.9706 | 2.8739 | 2.1164 | 909.245 | 0.69414 | 8.0596 | 3.5238 | 2.0863 | 1.6934 | 0.86417 | 0.35169 | 0.22795
100 | 58.7974 | 28.2706 | 17.0472 | 10.8745 | 5.5848 | 3.138 | 2.2828 | 1028.3616 | 0.69767 | 10.9224 | 4.7308 | 2.7991 | 2.3909 | 1.2292 | 0.44712 | 0.2923
200 | 65.1481 | 30.992 | 18.6931 | 12.1964 | 6.2479 | 3.4048 | 2.4458 | 1152.2575 | 0.70064 | 14.3701 | 6.1679 | 3.649 | 3.2663 | 1.6889 | 0.55696 | 0.3653