## GWL = 1 K
IDFs are calculated using the biad-adjusted Regional Climate model MAR3.14.0 forced by ERA5 (resolution of 5 km) reanalysis over 1940-2023.
The IDF for each location is calculated taking the closest MAR pixel to the center of the commune and its 5 closest neighbours (red points on the map below).
The values are computed as a weighted (by the distance) average of those selected pixels.
The GWL (Global Warming level) represents the Global Mean Surface Temperature anomaly with 1850-1899 as reference.
The used statistical law is a General Pareto Distribution, future IDFs are computed by adding 7% of intensity per degree of Global Warming
Reference: Brajkovic et al., 2025 (https://doi.org/10.1016/j.ejrh.2025.102399); contact : josip.brajkovic@uliege.be
Units: mm per hour
Montana coefficients: val[mm/h]=a*duration[minutes]^(-b)
95% confidence interval half width [mm/h]
Return period (years) | 1h | 3h | 6h | 12h | 24h | 48h | 72h | Montana a | Montana b | 1h | 3h | 6h | 12h | 24h | 48h | 72h
2 | 20.706 | 10.5935 | 5.9773 | 3.2378 | 1.6831 | 0.98313 | 0.74437 | 378.6926 | 0.70651 | 1.2021 | 0.57897 | 0.32489 | 0.17254 | 0.086302 | 0.046836 | 0.034211
5 | 27.0475 | 13.4896 | 7.6603 | 4.1586 | 2.1502 | 1.2322 | 0.9218 | 517.3012 | 0.71788 | 2.3082 | 0.94417 | 0.56812 | 0.32487 | 0.16658 | 0.087361 | 0.060758
10 | 32.4887 | 15.7539 | 9.0492 | 4.9517 | 2.559 | 1.445 | 1.0678 | 647.0644 | 0.7283 | 3.7727 | 1.3438 | 0.85531 | 0.52037 | 0.27421 | 0.14031 | 0.093986
20 | 38.5565 | 18.0835 | 10.5464 | 5.8393 | 3.0232 | 1.6813 | 1.2248 | 803.483 | 0.73996 | 5.9321 | 1.8818 | 1.2592 | 0.81248 | 0.4402 | 0.2199 | 0.14254
25 | 40.655 | 18.8478 | 11.0529 | 6.147 | 3.1856 | 1.7629 | 1.2779 | 860.4553 | 0.74396 | 6.7971 | 2.0873 | 1.4173 | 0.93076 | 0.5085 | 0.25213 | 0.16185
30 | 42.4252 | 19.4774 | 11.476 | 6.4069 | 3.3234 | 1.8316 | 1.3221 | 909.6681 | 0.7473 | 7.571 | 2.2675 | 1.5575 | 1.0371 | 0.57032 | 0.28108 | 0.17906
50 | 47.6644 | 21.267 | 12.7069 | 7.1775 | 3.7349 | 2.0346 | 1.4507 | 1061.5233 | 0.75704 | 10.087 | 2.8323 | 2.006 | 1.3855 | 0.77506 | 0.37578 | 0.23449
100 | 55.4834 | 23.7564 | 14.4906 | 8.3315 | 4.359 | 2.3365 | 1.6366 | 1305.5051 | 0.77111 | 14.4202 | 3.746 | 2.7575 | 1.9927 | 1.1381 | 0.5401 | 0.32813
200 | 64.2067 | 26.3182 | 16.4143 | 9.6243 | 5.0685 | 2.6721 | 1.8365 | 1602.5265 | 0.78613 | 19.9899 | 4.8374 | 3.6935 | 2.7823 | 1.6189 | 0.75248 | 0.44542

## GWL = 2 K
IDFs are calculated using the biad-adjusted Regional Climate model MAR3.14.0 forced by ERA5 (resolution of 5 km) reanalysis over 1940-2023.
The IDF for each location is calculated taking the closest MAR pixel to the center of the commune and its 5 closest neighbours (red points on the map below).
The values are computed as a weighted (by the distance) average of those selected pixels.
The GWL (Global Warming level) represents the Global Mean Surface Temperature anomaly with 1850-1899 as reference.
The used statistical law is a General Pareto Distribution, future IDFs are computed by adding 7% of intensity per degree of Global Warming
Reference: Brajkovic et al., 2025 (https://doi.org/10.1016/j.ejrh.2025.102399); contact : josip.brajkovic@uliege.be
Units: mm per hour
Montana coefficients: val[mm/h]=a*duration[minutes]^(-b)
95% confidence interval half width [mm/h]
Return period (years) | 1h | 3h | 6h | 12h | 24h | 48h | 72h | Montana a | Montana b | 1h | 3h | 6h | 12h | 24h | 48h | 72h
2 | 22.1554 | 11.3351 | 6.3957 | 3.4644 | 1.8009 | 1.052 | 0.79648 | 405.2012 | 0.70651 | 1.2862 | 0.6195 | 0.34763 | 0.18462 | 0.092343 | 0.050115 | 0.036606
5 | 28.9408 | 14.4339 | 8.1966 | 4.4497 | 2.3007 | 1.3185 | 0.98633 | 553.5123 | 0.71788 | 2.4698 | 1.0103 | 0.60788 | 0.34761 | 0.17824 | 0.093476 | 0.065011
10 | 34.763 | 16.8566 | 9.6826 | 5.2983 | 2.7382 | 1.5461 | 1.1426 | 692.3587 | 0.7283 | 4.0368 | 1.4378 | 0.91518 | 0.5568 | 0.29341 | 0.15013 | 0.10057
20 | 41.2554 | 19.3494 | 11.2847 | 6.2481 | 3.2348 | 1.799 | 1.3106 | 859.7267 | 0.73996 | 6.3474 | 2.0135 | 1.3473 | 0.86935 | 0.47101 | 0.23529 | 0.15251
25 | 43.5008 | 20.1671 | 11.8266 | 6.5773 | 3.4086 | 1.8863 | 1.3673 | 920.6879 | 0.74396 | 7.2729 | 2.2335 | 1.5165 | 0.99591 | 0.5441 | 0.26977 | 0.17318
30 | 45.3949 | 20.8409 | 12.2793 | 6.8554 | 3.556 | 1.9598 | 1.4147 | 973.3449 | 0.7473 | 8.101 | 2.4262 | 1.6665 | 1.1097 | 0.61024 | 0.30076 | 0.19159
50 | 51.0009 | 22.7557 | 13.5964 | 7.6799 | 3.9963 | 2.177 | 1.5523 | 1135.8297 | 0.75704 | 10.7931 | 3.0306 | 2.1464 | 1.4825 | 0.82932 | 0.40208 | 0.2509
100 | 59.3673 | 25.4194 | 15.5049 | 8.9148 | 4.6641 | 2.5001 | 1.7512 | 1396.8904 | 0.77111 | 15.4296 | 4.0082 | 2.9505 | 2.1322 | 1.2178 | 0.57791 | 0.3511
200 | 68.7011 | 28.1605 | 17.5633 | 10.298 | 5.4232 | 2.8592 | 1.9651 | 1714.7033 | 0.78613 | 21.3891 | 5.1761 | 3.952 | 2.9771 | 1.7322 | 0.80515 | 0.4766

## GWL = 3 K
IDFs are calculated using the biad-adjusted Regional Climate model MAR3.14.0 forced by ERA5 (resolution of 5 km) reanalysis over 1940-2023.
The IDF for each location is calculated taking the closest MAR pixel to the center of the commune and its 5 closest neighbours (red points on the map below).
The values are computed as a weighted (by the distance) average of those selected pixels.
The GWL (Global Warming level) represents the Global Mean Surface Temperature anomaly with 1850-1899 as reference.
The used statistical law is a General Pareto Distribution, future IDFs are computed by adding 7% of intensity per degree of Global Warming
Reference: Brajkovic et al., 2025 (https://doi.org/10.1016/j.ejrh.2025.102399); contact : josip.brajkovic@uliege.be
Units: mm per hour
Montana coefficients: val[mm/h]=a*duration[minutes]^(-b)
95% confidence interval half width [mm/h]
Return period (years) | 1h | 3h | 6h | 12h | 24h | 48h | 72h | Montana a | Montana b | 1h | 3h | 6h | 12h | 24h | 48h | 72h
2 | 23.6048 | 12.0766 | 6.8141 | 3.6911 | 1.9187 | 1.1208 | 0.84859 | 431.71 | 0.70651 | 1.3703 | 0.66003 | 0.37037 | 0.1967 | 0.098384 | 0.053393 | 0.039001
5 | 30.8342 | 15.3782 | 8.7328 | 4.7408 | 2.4512 | 1.4047 | 1.0509 | 589.7236 | 0.71788 | 2.6313 | 1.0764 | 0.64765 | 0.37035 | 0.1899 | 0.099591 | 0.069264
10 | 37.0372 | 17.9594 | 10.316 | 5.645 | 2.9173 | 1.6473 | 1.2173 | 737.653 | 0.7283 | 4.3009 | 1.5319 | 0.97505 | 0.59322 | 0.3126 | 0.15995 | 0.10714
20 | 43.9544 | 20.6152 | 12.0229 | 6.6568 | 3.4465 | 1.9167 | 1.3963 | 915.9705 | 0.73996 | 6.7626 | 2.1453 | 1.4354 | 0.92622 | 0.50182 | 0.25068 | 0.16249
25 | 46.3467 | 21.4865 | 12.6003 | 7.0076 | 3.6316 | 2.0097 | 1.4568 | 980.9199 | 0.74396 | 7.7487 | 2.3796 | 1.6158 | 1.0611 | 0.57969 | 0.28742 | 0.18451
30 | 48.3647 | 22.2043 | 13.0826 | 7.3039 | 3.7887 | 2.088 | 1.5072 | 1037.0216 | 0.7473 | 8.631 | 2.5849 | 1.7756 | 1.1823 | 0.65017 | 0.32043 | 0.20413
50 | 54.3375 | 24.2444 | 14.4859 | 8.1824 | 4.2577 | 2.3194 | 1.6538 | 1210.1364 | 0.75704 | 11.4992 | 3.2288 | 2.2868 | 1.5795 | 0.88357 | 0.42839 | 0.26731
100 | 63.2511 | 27.0823 | 16.5193 | 9.498 | 4.9692 | 2.6636 | 1.8657 | 1488.2758 | 0.77111 | 16.4391 | 4.2704 | 3.1435 | 2.2717 | 1.2974 | 0.61572 | 0.37407
200 | 73.1956 | 30.0027 | 18.7123 | 10.9717 | 5.778 | 3.0462 | 2.0937 | 1826.8802 | 0.78613 | 22.7884 | 5.5147 | 4.2105 | 3.1719 | 1.8455 | 0.85783 | 0.50778

## GWL = 4 K
IDFs are calculated using the biad-adjusted Regional Climate model MAR3.14.0 forced by ERA5 (resolution of 5 km) reanalysis over 1940-2023.
The IDF for each location is calculated taking the closest MAR pixel to the center of the commune and its 5 closest neighbours (red points on the map below).
The values are computed as a weighted (by the distance) average of those selected pixels.
The GWL (Global Warming level) represents the Global Mean Surface Temperature anomaly with 1850-1899 as reference.
The used statistical law is a General Pareto Distribution, future IDFs are computed by adding 7% of intensity per degree of Global Warming
Reference: Brajkovic et al., 2025 (https://doi.org/10.1016/j.ejrh.2025.102399); contact : josip.brajkovic@uliege.be
Units: mm per hour
Montana coefficients: val[mm/h]=a*duration[minutes]^(-b)
95% confidence interval half width [mm/h]
Return period (years) | 1h | 3h | 6h | 12h | 24h | 48h | 72h | Montana a | Montana b | 1h | 3h | 6h | 12h | 24h | 48h | 72h
2 | 25.0543 | 12.8182 | 7.2325 | 3.9177 | 2.0365 | 1.1896 | 0.90069 | 458.2168 | 0.70651 | 1.4545 | 0.70056 | 0.39311 | 0.20878 | 0.10443 | 0.056672 | 0.041396
5 | 32.7275 | 16.3224 | 9.269 | 5.0319 | 2.6017 | 1.491 | 1.1154 | 625.9348 | 0.71788 | 2.7929 | 1.1424 | 0.68742 | 0.3931 | 0.20156 | 0.10571 | 0.073517
10 | 39.3114 | 19.0622 | 10.9495 | 5.9916 | 3.0964 | 1.7484 | 1.2921 | 782.9478 | 0.7283 | 4.565 | 1.626 | 1.0349 | 0.62965 | 0.33179 | 0.16977 | 0.11372
20 | 46.6534 | 21.8811 | 12.7612 | 7.0656 | 3.6581 | 2.0344 | 1.482 | 972.2144 | 0.73996 | 7.1778 | 2.277 | 1.5236 | 0.9831 | 0.53264 | 0.26607 | 0.17247
25 | 49.1925 | 22.8058 | 13.374 | 7.4379 | 3.8546 | 2.1331 | 1.5462 | 1041.1518 | 0.74396 | 8.2245 | 2.5257 | 1.715 | 1.1262 | 0.61529 | 0.30507 | 0.19584
30 | 51.3344 | 23.5677 | 13.8859 | 7.7524 | 4.0213 | 2.2162 | 1.5997 | 1100.6984 | 0.7473 | 9.161 | 2.7436 | 1.8846 | 1.2549 | 0.69009 | 0.34011 | 0.21666
50 | 57.674 | 25.7331 | 15.3754 | 8.6848 | 4.5192 | 2.4618 | 1.7554 | 1284.4431 | 0.75704 | 12.2053 | 3.4271 | 2.4272 | 1.6765 | 0.93783 | 0.45469 | 0.28373
100 | 67.135 | 28.7453 | 17.5336 | 10.0812 | 5.2744 | 2.8272 | 1.9803 | 1579.6611 | 0.77111 | 17.4485 | 4.5326 | 3.3365 | 2.4112 | 1.3771 | 0.65352 | 0.39704
200 | 77.6901 | 31.845 | 19.8613 | 11.6455 | 6.1328 | 3.2333 | 2.2222 | 1939.057 | 0.78613 | 24.1877 | 5.8533 | 4.4691 | 3.3666 | 1.9589 | 0.9105 | 0.53896