## GWL = 1 K
IDFs are calculated using the biad-adjusted Regional Climate model MAR3.14.0 forced by ERA5 (resolution of 5 km) reanalysis over 1940-2023.
The IDF for each location is calculated taking the closest MAR pixel to the center of the commune and its 5 closest neighbours (red points on the map below).
The values are computed as a weighted (by the distance) average of those selected pixels.
The GWL (Global Warming level) represents the Global Mean Surface Temperature anomaly with 1850-1899 as reference.
The used statistical law is a General Pareto Distribution, future IDFs are computed by adding 7% of intensity per degree of Global Warming
Reference: Brajkovic et al., 2025 (https://doi.org/10.1016/j.ejrh.2025.102399); contact : josip.brajkovic@uliege.be
Units: mm per hour
Montana coefficients: val[mm/h]=a*duration[minutes]^(-b)
95% confidence interval half width [mm/h]
Return period (years) | 1h | 3h | 6h | 12h | 24h | 48h | 72h | Montana a | Montana b | 1h | 3h | 6h | 12h | 24h | 48h | 72h
2 | 20.1158 | 10.2114 | 5.9359 | 3.2106 | 1.6882 | 0.99805 | 0.75497 | 359.8643 | 0.70141 | 1.0483 | 0.53158 | 0.29437 | 0.15995 | 0.081026 | 0.044919 | 0.032182
5 | 25.4645 | 12.7224 | 7.4064 | 4.053 | 2.1137 | 1.2282 | 0.9182 | 468.0184 | 0.7083 | 1.8613 | 0.83302 | 0.48265 | 0.29712 | 0.14902 | 0.078094 | 0.055626
10 | 29.8184 | 14.6449 | 8.5554 | 4.7671 | 2.4716 | 1.414 | 1.0486 | 560.7158 | 0.71423 | 2.8829 | 1.139 | 0.6967 | 0.47901 | 0.24139 | 0.1206 | 0.086617
20 | 34.4618 | 16.5877 | 9.737 | 5.5557 | 2.8641 | 1.6106 | 1.1855 | 664.2037 | 0.72067 | 4.3375 | 1.5315 | 0.98846 | 0.75272 | 0.38249 | 0.18308 | 0.13209
25 | 36.0222 | 17.2174 | 10.1245 | 5.8267 | 2.9983 | 1.6764 | 1.2309 | 700.0561 | 0.72284 | 4.9072 | 1.6777 | 1.1002 | 0.8634 | 0.43978 | 0.20788 | 0.15005
30 | 37.3218 | 17.7336 | 10.4437 | 6.0547 | 3.111 | 1.731 | 1.2686 | 730.3322 | 0.72465 | 5.4116 | 1.8046 | 1.1982 | 0.96274 | 0.49124 | 0.22993 | 0.16597
50 | 41.0857 | 19.1873 | 11.3507 | 6.7265 | 3.4417 | 1.8884 | 1.3767 | 820.1469 | 0.72986 | 7.021 | 2.1959 | 1.5055 | 1.287 | 0.65923 | 0.30066 | 0.21678
100 | 46.4978 | 21.1779 | 12.6118 | 7.7214 | 3.9283 | 2.1129 | 1.5297 | 954.8728 | 0.73728 | 9.7036 | 2.8131 | 2.0023 | 1.8479 | 0.9492 | 0.41907 | 0.30107
200 | 52.2878 | 23.1896 | 13.9088 | 8.8222 | 4.4622 | 2.3507 | 1.6904 | 1106.3286 | 0.74507 | 13.0242 | 3.5316 | 2.5951 | 2.5703 | 1.321 | 0.56563 | 0.40441

## GWL = 2 K
IDFs are calculated using the biad-adjusted Regional Climate model MAR3.14.0 forced by ERA5 (resolution of 5 km) reanalysis over 1940-2023.
The IDF for each location is calculated taking the closest MAR pixel to the center of the commune and its 5 closest neighbours (red points on the map below).
The values are computed as a weighted (by the distance) average of those selected pixels.
The GWL (Global Warming level) represents the Global Mean Surface Temperature anomaly with 1850-1899 as reference.
The used statistical law is a General Pareto Distribution, future IDFs are computed by adding 7% of intensity per degree of Global Warming
Reference: Brajkovic et al., 2025 (https://doi.org/10.1016/j.ejrh.2025.102399); contact : josip.brajkovic@uliege.be
Units: mm per hour
Montana coefficients: val[mm/h]=a*duration[minutes]^(-b)
95% confidence interval half width [mm/h]
Return period (years) | 1h | 3h | 6h | 12h | 24h | 48h | 72h | Montana a | Montana b | 1h | 3h | 6h | 12h | 24h | 48h | 72h
2 | 21.5239 | 10.9262 | 6.3514 | 3.4353 | 1.8064 | 1.0679 | 0.80782 | 385.0542 | 0.70141 | 1.1217 | 0.56879 | 0.31498 | 0.17115 | 0.086698 | 0.048063 | 0.034434
5 | 27.247 | 13.6129 | 7.9248 | 4.3367 | 2.2616 | 1.3141 | 0.98248 | 500.7807 | 0.7083 | 1.9916 | 0.89133 | 0.51644 | 0.31792 | 0.15945 | 0.083561 | 0.05952
10 | 31.9057 | 15.6701 | 9.1543 | 5.1008 | 2.6446 | 1.513 | 1.1221 | 599.966 | 0.71423 | 3.0848 | 1.2187 | 0.74547 | 0.51254 | 0.25829 | 0.12904 | 0.092681
20 | 36.8742 | 17.7488 | 10.4186 | 5.9446 | 3.0645 | 1.7234 | 1.2684 | 710.6972 | 0.72067 | 4.6411 | 1.6387 | 1.0577 | 0.80541 | 0.40927 | 0.19589 | 0.14134
25 | 38.5438 | 18.4226 | 10.8332 | 6.2346 | 3.2082 | 1.7937 | 1.3171 | 749.0601 | 0.72284 | 5.2507 | 1.7952 | 1.1772 | 0.92383 | 0.47057 | 0.22243 | 0.16055
30 | 39.9344 | 18.9749 | 11.1748 | 6.4785 | 3.3288 | 1.8521 | 1.3574 | 781.4552 | 0.72465 | 5.7904 | 1.9309 | 1.2821 | 1.0301 | 0.52563 | 0.24603 | 0.17759
50 | 43.9617 | 20.5304 | 12.1453 | 7.1973 | 3.6827 | 2.0206 | 1.4731 | 877.5576 | 0.72986 | 7.5125 | 2.3496 | 1.6109 | 1.3771 | 0.70538 | 0.32171 | 0.23195
100 | 49.7526 | 22.6603 | 13.4946 | 8.2619 | 4.2033 | 2.2608 | 1.6368 | 1021.7139 | 0.73728 | 10.3829 | 3.0101 | 2.1425 | 1.9773 | 1.0156 | 0.4484 | 0.32215
200 | 55.948 | 24.8128 | 14.8824 | 9.4398 | 4.7746 | 2.5153 | 1.8087 | 1183.7718 | 0.74507 | 13.9359 | 3.7788 | 2.7767 | 2.7502 | 1.4134 | 0.60523 | 0.43271

## GWL = 3 K
IDFs are calculated using the biad-adjusted Regional Climate model MAR3.14.0 forced by ERA5 (resolution of 5 km) reanalysis over 1940-2023.
The IDF for each location is calculated taking the closest MAR pixel to the center of the commune and its 5 closest neighbours (red points on the map below).
The values are computed as a weighted (by the distance) average of those selected pixels.
The GWL (Global Warming level) represents the Global Mean Surface Temperature anomaly with 1850-1899 as reference.
The used statistical law is a General Pareto Distribution, future IDFs are computed by adding 7% of intensity per degree of Global Warming
Reference: Brajkovic et al., 2025 (https://doi.org/10.1016/j.ejrh.2025.102399); contact : josip.brajkovic@uliege.be
Units: mm per hour
Montana coefficients: val[mm/h]=a*duration[minutes]^(-b)
95% confidence interval half width [mm/h]
Return period (years) | 1h | 3h | 6h | 12h | 24h | 48h | 72h | Montana a | Montana b | 1h | 3h | 6h | 12h | 24h | 48h | 72h
2 | 22.932 | 11.641 | 6.7669 | 3.66 | 1.9245 | 1.1378 | 0.86067 | 410.2453 | 0.70141 | 1.1951 | 0.606 | 0.33559 | 0.18235 | 0.092369 | 0.051207 | 0.036687
5 | 29.0295 | 14.5035 | 8.4433 | 4.6204 | 2.4096 | 1.4001 | 1.0468 | 533.542 | 0.7083 | 2.1218 | 0.94964 | 0.55022 | 0.33872 | 0.16989 | 0.089027 | 0.063414
10 | 33.993 | 16.6952 | 9.7532 | 5.4345 | 2.8176 | 1.6119 | 1.1955 | 639.2161 | 0.71423 | 3.2866 | 1.2985 | 0.79424 | 0.54607 | 0.27519 | 0.13749 | 0.098744
20 | 39.2865 | 18.9099 | 11.1002 | 6.3335 | 3.265 | 1.8361 | 1.3514 | 757.1922 | 0.72067 | 4.9448 | 1.7459 | 1.1268 | 0.8581 | 0.43604 | 0.20871 | 0.15058
25 | 41.0653 | 19.6279 | 11.5419 | 6.6424 | 3.4181 | 1.911 | 1.4032 | 798.0634 | 0.72284 | 5.5942 | 1.9126 | 1.2543 | 0.98427 | 0.50135 | 0.23698 | 0.17106
30 | 42.5469 | 20.2163 | 11.9058 | 6.9024 | 3.5465 | 1.9733 | 1.4462 | 832.5787 | 0.72465 | 6.1693 | 2.0572 | 1.366 | 1.0975 | 0.56002 | 0.26213 | 0.18921
50 | 46.8377 | 21.8735 | 12.9398 | 7.6682 | 3.9236 | 2.1528 | 1.5694 | 934.9679 | 0.72986 | 8.0039 | 2.5033 | 1.7163 | 1.4672 | 0.75153 | 0.34276 | 0.24712
100 | 53.0075 | 24.1428 | 14.3774 | 8.8024 | 4.4782 | 2.4087 | 1.7439 | 1088.5548 | 0.73728 | 11.0621 | 3.207 | 2.2826 | 2.1066 | 1.0821 | 0.47774 | 0.34322
200 | 59.6081 | 26.4361 | 15.856 | 10.0573 | 5.087 | 2.6798 | 1.9271 | 1261.2145 | 0.74507 | 14.8476 | 4.026 | 2.9584 | 2.9302 | 1.5059 | 0.64482 | 0.46102

## GWL = 4 K
IDFs are calculated using the biad-adjusted Regional Climate model MAR3.14.0 forced by ERA5 (resolution of 5 km) reanalysis over 1940-2023.
The IDF for each location is calculated taking the closest MAR pixel to the center of the commune and its 5 closest neighbours (red points on the map below).
The values are computed as a weighted (by the distance) average of those selected pixels.
The GWL (Global Warming level) represents the Global Mean Surface Temperature anomaly with 1850-1899 as reference.
The used statistical law is a General Pareto Distribution, future IDFs are computed by adding 7% of intensity per degree of Global Warming
Reference: Brajkovic et al., 2025 (https://doi.org/10.1016/j.ejrh.2025.102399); contact : josip.brajkovic@uliege.be
Units: mm per hour
Montana coefficients: val[mm/h]=a*duration[minutes]^(-b)
95% confidence interval half width [mm/h]
Return period (years) | 1h | 3h | 6h | 12h | 24h | 48h | 72h | Montana a | Montana b | 1h | 3h | 6h | 12h | 24h | 48h | 72h
2 | 24.3401 | 12.3558 | 7.1824 | 3.8848 | 2.0427 | 1.2076 | 0.91352 | 435.4353 | 0.70141 | 1.2685 | 0.64321 | 0.35619 | 0.19354 | 0.098041 | 0.054351 | 0.03894
5 | 30.812 | 15.3941 | 8.9617 | 4.9041 | 2.5575 | 1.4861 | 1.111 | 566.3035 | 0.7083 | 2.2521 | 1.0079 | 0.58401 | 0.35951 | 0.18032 | 0.094494 | 0.067308
10 | 36.0803 | 17.7203 | 10.352 | 5.7682 | 2.9906 | 1.7109 | 1.2689 | 678.4663 | 0.71423 | 3.4884 | 1.3782 | 0.84301 | 0.57961 | 0.29208 | 0.14593 | 0.10481
20 | 41.6988 | 20.0711 | 11.7818 | 6.7224 | 3.4655 | 1.9489 | 1.4344 | 803.6854 | 0.72067 | 5.2484 | 1.8531 | 1.196 | 0.91079 | 0.46282 | 0.22152 | 0.15983
25 | 43.5869 | 20.8331 | 12.2507 | 7.0503 | 3.6279 | 2.0284 | 1.4894 | 847.0679 | 0.72284 | 5.9377 | 2.0301 | 1.3313 | 1.0447 | 0.53214 | 0.25153 | 0.18156
30 | 45.1594 | 21.4576 | 12.6369 | 7.3262 | 3.7643 | 2.0945 | 1.535 | 883.702 | 0.72465 | 6.5481 | 2.1835 | 1.4498 | 1.1649 | 0.59441 | 0.27822 | 0.20083
50 | 49.7137 | 23.2166 | 13.7343 | 8.139 | 4.1645 | 2.2849 | 1.6658 | 992.3782 | 0.72986 | 8.4954 | 2.6571 | 1.8217 | 1.5573 | 0.79767 | 0.3638 | 0.2623
100 | 56.2623 | 25.6252 | 15.2603 | 9.3429 | 4.7532 | 2.5566 | 1.851 | 1155.3959 | 0.73728 | 11.7414 | 3.4039 | 2.4228 | 2.236 | 1.1485 | 0.50707 | 0.3643
200 | 63.2683 | 28.0594 | 16.8297 | 10.6749 | 5.3993 | 2.8444 | 2.0454 | 1338.6576 | 0.74507 | 15.7593 | 4.2732 | 3.14 | 3.1101 | 1.5984 | 0.68441 | 0.48933